## Intro
'Ahi' template for OpenTX and EdgeTX
Version 1.1
Programming reference
Links
EdgeTX Clinic
contact Mike Shellim
Doc history
2018-10-25 | v1.0
2024-12-04 | v1.1 added assignable switches

## Inputs
Inputs
Input | Function | Weight/Expo
[I1]:Rud | Rudder | 100 | Hi rate (AeroHi flight mode)
|  | 99 | Catchall
[I2]:Ele | Elevator | 100 | Hi rate (AeroHi flight mode)
|  | 99 | Catchall
[I3]:Ail | Aileron | 100 | Hi rate (AeroHi flight mode)
|  | 99 | Catchall
SAFETY NOTE: Ensure that last line in each group is a 'catchall', with all flight modes checked and no switches
1The Inputs editor also offers a poorly named 'Diff' option. This should be set to zero, as it works at the stick level (not at the servo level).
Mapping of 'soft' switches, source = physical switch
[I6]:SFM | Flight mode switch
[I7]:SRt | Rate switch
[I8]:sMo | Momentary switch
Other controls
TrmR | Diff adjust (independent for each flight mode)
TrmT | AeroHi, AeroLo modes: Snapflap volume adjust (independent for each mode)
Climb mode: Camber adjust
Speed mode: Reflex adjust

## Flight Modes
Flight Modes
FM | Name | Switch | Mixers | Notes
FM1 | CAL | L3:CAL_MODE |  | For servo calibration
FM2 | Climb | L6:CLIMB | camber | For thermalling
FM3 | Speed | L5:SPEED | reflex | For speed
FM4 | AeroLo | L7:RATE_LOW | snapflap | Aerobatics, low rate
FM0 | AeroHi | - | snapflap | Aerobatic, high rate (default mode, activated if none other selected)
How OpenTx determines the active flight mode OpenTx steps down through the list starting from the top (FM1). The first line where the switch parameter evaluates to True is the active flight mode. If no match is found, FM0 is active. This results in the following behaviour (ignoring CAL mode):
SFM | SRt | Flight Mode
up | [any] | Speed
centre | up, centre | AeroHi
centre | down | AeroLo
down | [any] | Climb

## Mixers
Mixers
No editable parameters
Channel | Mixer source | Weight | Offset | Curve/func/diff | Trim | Fl. modes | Switch | Description
SERVO CHANNELS
Servos are assigned to channels 1-4. Channels 7-9 are free for other use. Mixers in this group should not be adjusted.
CH1:RtAil | Right aileron
| I3:Ail | +100% |  | GV9:Dif | NoTrim |  |  | Aileron input. Diff is GV9 (see CH11). Trim is added separately.1
| CH13:AiTrm | +100% | [5 empty] | Trim offset1.
| CH10:AilCm | +100% | [5 empty] | Camber input (camber + snapflap + reflex).
REPL | Ail | +100% |  |  | NoTrim | FM1:CAL |  | Calibration line, replaces all lines above, passes thru stick signal
CH2:LtAil | Left aileron
| I3:Ail | -100% |  | GV9:Dif | NoTrim |  |  | Aileron input. Diff is GV9 (see CH11). Trim is added separately.1
| CH13:AiTrm | -100% | [5 empty] | Trim offset1.
| CH10:AilCm | +100% | [5 empty] | Camber input (camber + snapflap + reflex).
REPL | Ail | +100% |  |  | NoTrim | FM1:CAL |  | Calibration line, replaces all lines above, passes thru stick signal
CH3:Elev | Elevator
| I2:Ele | -100% | [5 empty] | Primary input
REPL | Ele | +100% |  |  | NoTrim | FM1:CAL |  | Calibration line, replaces all lines above, passes thru stick signal
CH4:Rudd | Rudder
| I1:Rud | +100% |  |  | NoTrim |  |  | Primary input
| I3:Ail | +GV1:A2R |  |  | NoTrim |  |  | Aileron to rudder mix
REPL | Rud | +100% |  |  | NoTrim | FM1:CAL |  | Calibration line, replaces all lines above, passes thru stick signal
(CH05) | free
(CH06) | free
(CH07) | free
(CH08) | free
(CH09) | free
AGGREGATORS
Each channel in this group aggregates a set of related inputs. The outputs are used in the left and right aileron channels User-adjustable fields are marked in orange. Following servo calibration, all settings in this group will affect both sides of the model equally.
CH10:AilCm | Aileron camber
| TrmT | +GV2:Cmb | -GV2:Cmb |  |  | FM2:Climb |  | TrmT adjusts camber in Climb mode
| TrmT | +GV2:Cmb | GV2:Cmb |  |  | FM3:Speed |  | TrmT adjusts reflex in Speed mode
| CH12:SnpFlp | +GV2:Cmb |  |  |  | FM0:AeroHi, FM4:AeroLo |  | Snapflap in Aero modes
CALCULATORS
These channels perform various calculations. Outputs are either passed to other mixers, or stored in GVARs. Mixers in this section should not be adjusted. Notes: - CH14: Calculates aileron diff = flap diff (CH15) but reduced as crow applied ("aileron diff suppression"). Result is bound to GV9. - CH15: Calculates flap diff based on position of rudder trim. Diff value is bound to GV8. - CH16: Proxy for crow control. When crow is enabled, outputs the throttle position. When crow is disabled, outputs 100 emulating stick fully forward. - CH17: Snapflap value - CH18: Throttle stick value with deadband curve applied - CH19: Crow compensation. - CH20: Snapflap expo, result is bound to GV7 - CH21: Reverse diff. - CH22: Flap neutral offset - CH23: Raw snapflap value from elevator stick value or optional Lua script - CH24: Lua script parameter P1 (required if Lua scapflap script used) - CH25: Lua script parameter P2 (required if Lua scapflap script used)
CH11:DfAdj | Diff value, from rudder trim position
| TrmR | +100% |  | CV9:DRg |  |  |  | Rudder trim value in range defined by CV9. Value is bound to GV9 via SF1
CH12:SnpFlp | Snapflap value, according to elevator value and throttle trim position
| Ele | +100% |  | CV5:Snp | NoTrim |  |  | Elevator input. Curve CV5 incorporates deadband
MULT | TrmT | -50% | 50% |  |  |  |  | Multiplied by throttle trim value in range 0-100
CH13:AiTrm | Aileron trim, to be added to aileron channel
| TrmA | +25% | [5 empty] | Aileron trim
(CH14-31) | free
(CH32) | Version number
1Aileron trim and diff can interact in undesirable ways if active in the same mix. The solution is to (a) take trim out of the aileron mix, and (b) add the trim via a separate mix . For full explanation see http://rc-soar.com/opentx/setups/diff/diff_bug.htm.

## Outputs
Outputs
OUTPUTS menu is for adjusting servo end points and centres
Adjust curves only (do not alter min/max/subtrim)
Always adjust in CAL mode - see Setup Guide
Channel | Function | Min/Max/Subtrim | Curve | Notes
Channel 1 | Right Aileron | Min/Max/Subtrim = (-150/0/150) | Curve 1 | 3-pt curve
Channel 2 | Left Aileron | Min/Max/Subtrim = (-150/0/150) | Curve 2 | 3-pt curve
Channel 3 | Elevator | Min/Max/Subtrim = (-150/0/150) | Curve 3 | 3-pt curve
Channel 4 | Rudder | Min/Max/Subtrim = (-150/0/150) | Curve 4 | 3-pt curve

## GVARs
GVars
Key:
User editable
Read-only
Unused
Flight Modes
|  | FM0 | FM1 | FM2 | FM3 | FM4
Var | Var Name | AeroHi | Cal | Climb | Speed | AeroLo | Notes
GV1 | A2R | 0 |  | 0 | 0 | 0 | Aileron to rudder mix
GV3 | Cmb | 0 |  | 0 | 0 | =FM0 | Camber mixes. Climb mode: max camber; Reflex mode: max reflex; Aero modes: max snapflap
GV9 | Dif | =CH11 |  |  |  |  | Aileron diff. Read-only, set in SF1.

## Curves
Curves
User editable curves
Curve no. | Curve name | Curve points | Notes
1-4 | {channel_name} | (p1,p2,p3) | 3-pt calibration curves for channels 1-4
5 | Snp | (p1,p2,p3, p4) | Snapflap curve, p2, p3 define deadband around neutral. Do not adjust end points.
6-8 | not used
9 | DRg | (p1,p2) | Diff range p1 = max diff, p2 = min diff, default is (50, 0)

## Logical Switch
Logical switches
SW | Name | OpenTx definition | Description
L1 | CAL_SET_GESTURE | ( Ail < -90 ) AND L02 | Stick in corner and momentary pulled
L2 |  | ( Ele < -90 ) AND L8 | Ele stick back and momentary pulled
L3 | CAL_MODE | Sticky(L01, L04) | Switch for CAL flightmode
L4 | CAL_RESET_GESTURE | L8 AND L03 | Momentary pulled while in CAL mode
L5 | SPEED | [I]SFM = -100 | FM switch in Speed position
L6 | CLIMB | [I]SFM = 100 | FM switch in Climb position
L7 | RATE_LO | [I]SRt = 100 | Rate switch in low rate position
L8 | MOM_PULLED | [I8]SMo = 100 | Momentary switch pulled

## Special Funcs
Special Functions
SF | Switch - action | Notes
SF1 | ON - Adjust GV9:Dif (CH11) | Binds GV9 to CH11
SF2 | FM0 - Play Track (ahihi)
SF3 | FM1 - Play Track (ahical) repeat(12s)
SF4 | FM2 - Play Track (ahiclm)
SF5 | FM3 - Play Track (ahispd)
SF6 | FM4 - Play Track (ahilo)
SF7 | FM1 - Play Sound (Cheep) repeat(3s) | CAL mode warning cheeps