## Intro
DLG_110
Settings reference
Mike Shellim
14 April 2021
Rev 1.1.1

## Controls and FMs
Controls and flight modes
Inputs
I1:Rud
I2:Ele
I3:Ail
Controls
Thr | Brakes
Thr tim | Compensation adjustment (Landing, Thermal modes)
SA | Flight mode switch
SH | Launch and CAL switch
Flight modes / priorities
Launch | SH↓ | High
Zoom | After Launch | High
Landing | Thr | Med
Speed | SA↑ | Low
Cruise | SA― | Low
Thermal | SA↓ | Low
CAL mode
CAL mode | Full back elevator + full left aileron + SH
SA↓ | Calibrate ail neutral offset
SA↑ or ― | Calibrate ail end points

## Mixers
Mixers and outputs
There are no user adjustments in the MIXER menu
Chan | Name, Sources | Wt | Offset | Curve | Trim | Flight modes | Switch | Notes | Channel output curve
SERVO CHANNELS
CH1:Rud | [8 empty] | CV1:Rud
| I1:Rud | +100% |  |  | NoTrim |  |  | Rudder input. Trim is disabled (repurposed for Diff)
| I3:Ail | +GV7:A2R |  |  | NoTrim |  |  | Ail to rudder mix
| MAX | +GV1:Rud |  |  |  | FM2:Launch |  | Launch offset, set in GV1
REPL | Rud | +100% |  |  | NoTrim | FM1:CAL |  | CAL rudder travel
CH2:Elev | [8 empty] | CV2:Ele
| I2:Ele | -100% | [5 empty] | Elevator input
| CH22:BrkCmp | -100% | [5 empty] | Brake compensation
| CH18:CamCmp | +100% | [5 empty] | Camber compensation
REPL | Ele | +100% |  |  | NoTrim | FM1:CAL |  | CAL elevator travel
CH3:LtAil | [8 empty] | CV3:LtA
| I3:Ail | -100% |  | GV9:Dif | NoTrim |  |  | Aileron input
| CH21:AilTrm | -100% | [5 empty] | Trim (see https://rc-soar.com/opentx/setups/diff/diff_bug.htm)
| CH12:Flap | +100% | [5 empty] | Consolidated camber
REPL | Thr | +100% |  | CV8:CaF | NoTrim |  | L21 | CAL flapperon travel (CV8 provides stepped response)
REPL | CH13:FlOff | +100% |  |  |  |  | L20 | CAL flapperon neutral offset
CH4:RtAil | [6 empty] | L12 |  | CV4:RtA
| I3:Ail | +100% |  | GV9:Dif | NoTrim |  |  | Aileron input
| CH21:AilTrm | +100% | [5 empty] | Trim (see https://rc-soar.com/opentx/setups/diff/diff_bug.htm)
| CH12:Flap | +100% | [5 empty] | Consolidated camber
REPL | Thr | +100% |  | CV8:CaF | NoTrim |  | L21 | CAL flapperon travel (CV8 provides stepped response)
REPL | CH13:FlOff | +100% |  |  |  |  | L20 | CAL flapperon neutral offset
(CH5) free
(CH6) free
AGGREGATORS
CH12:Flap - aggregates all the flappy stuff - camber, snapflap etc.
| CH17:Camber | -GV3:Cam |  |  | NoTrim |  |  | Camber
| MAX | +GV3:Cam | [5 empty] | Preset reflex
| CH16:Brake | +GV3:Cam | -GV3:Cam |  |  |  |  | Brake
| Ele | +GV4:Snp |  | x<0 | NoTrim |  |  | Snapflap
| CH13:AiOff | +100% | [5 empty] | Flapperon neutral offset
CH13:AiOff - constant aileron offset, required to bring the ailerons to neutral after calibration.
| MAX | +GV5:AOf | [5 empty] | Neutral offset, set in GV5:Aof
CALCULATORS
CH15:Diff - differential is controlled by rudder trim, range is set in CV10:Dif
| TrmR | +100% |  | CV10:Dif |  |  |  | Rudder trim
CH16:Brake - effective brake value
| MAX | +100% | [5 empty] | Default brake off
REPL | CH23:RawBr | +100% |  |  |  | FM4:Landing |  | Over-ride in Landing mode
CH17:Camber - camber value in Thermal mode
| CH19:CamCtl | -30% | 60% |  |  | FM5:Thermal |  | Camber output varies 3:1
CH18:CamCmp - camber compensation, adjustable with thr trim. Enabled only if L5 is true. Should only be enabled if CamCtl refers to variable control.
| CH19:CamCtl | -50% | 50% |  |  | FM5:Thermal | L05 | Camber control mapped to 0 (min) 100% (max)
MULT | TrmT | -GV6:Cmp | [5 empty] | Trim adjuster, range = +/-GV6
CH19:CamCtl - transmitter control for camber, can be a switch or pot. Default is MAX for fixed camber. If using switch or pot, enable logical switch L5.
| MAX | -100% |  |  | NoTrim
CH21:AilTrm - aileron trim is added separately, see https://rc-soar.com/opentx/setups/diff/diff_bug.htm
| TrmA | +25% | [5 empty] | Ail trim
CH22:BrkCmp - brake compensation. Adjusted in flight using the throttle trim.
| CH16:Brake | -GV6:Cmp | GV6:Cmp | CV7:BrC |  |  |  | Brake value mapped to 0 to (2*GV6:Cmp) %
MULT | TrmT | +50% | 50% |  |  |  |  | Thr trim multiplier 0-100%
CH23:RawBr - throttle stick value after deadband applied.
| Thr | +100% |  | CV9:Thr | NoTrim |  |  | Throttle value with deadband applied
CH24:FMPos - menu point for setting the main flight mode switch. See logical switches.
| SA | +100% | [5 empty] | Output from flight mode switch

## GVARS
GVARS
Key |  | User adjustable
Read only
Not used
| FM0 | FM1 | FM2 | FM3 | FM4 | FM5 | FM6
| Cruise | CAL | Launch | Zoom | Landing | Thermal | Speed
GV1:Rud | [7 empty] | Launch FM: rudder offset | bar: Not used FM2
GV2:
GV3:Cam | [7 empty] | Landing FM:flap travel,Thermal FM: max camber, Speed FM: reflex | bar: Not used FM3 to Not used FM6
GV4:Snp | [7 empty] | Snapflap | bar: Not used FM2 to Not used FM6
GV5:AoF | Not used FM1: All FM's share FM0 value | Aileron offset (set in CAL mode)
GV6:Cmp | [7 empty] | Landing FM: Brake compensation. Thermal FM: Camber compensation | bar: Not used FM4 to Not used FM5
GV7:A2R | [7 empty] | Aileron to rudder mix adjustable per FM | bar: Not used FM2 to Not used FM6
GV8:
GV9:Dif | Not used FM3: Read only | Diff, adjustable per FM via rudder trim

## Curves
Curves
CV1:Rud | Rudder output curve (3-point), for CAL mode
CV2:Ele | Elevator output curve (3-point), for CAL mode
CV3:LtA | Left aileron output curve (3-point), for CAL mode
CV4:RtA | Right aileron output curve (5-point), for CAL mode, adjust to track left aileron.
CV6:prm | [Parameters for optional Crow Aware trim Lua script]
CV7:BrC | Brake curve. (100,100) = brake off. (-100,-100) = full brake. Adjust points 2-4 only.
CV8:CaF | Step curve for calibrating aileron outputs
CV9:Thr | Throttle stick deadband
CV10:Dif | Diff range (default 0% to 70%)
CV15:adp | [Brake-trim curve for optional Crow Aware trim script]

## Logical switches
Logical switches
| Mnemonic | Expression | Description | Notes
L1 | MOM_SW | SH↓ AND ---- |  | Defines the momentary switch. Default is SH. For RadioMaster TX 12, change to SA or SB
L2 | FM_SW_UP | CH24:FMPos = -100 |  | )
L3 | FM_SW_MID | CH24:FMPos = 0 |  | ) flight mode switch state
L4 | FM_SW_DOWN | CH24:FMPos = 100 |  | )
L5 | CAMBER_COMP_ENABLE | MAX = 99 |  | Enables camber compensation (for use in Thermal mode, if camber is variable) 99=disable, 100=enable
L6 | MOM_SW_PULSE | Edge(L01, [0:instant]) | EDGE(MOM_SW, [0,instant]) | Pulse on momentary
L7 | AIL_LT_ELE_BACK | ( Ail < -90 ) AND L08 | AIL_LEFT and ELE_BACK
L8 | ELE_BACK | Ele < -90
L9 | CAL_SET | L06 AND L07 | MOM_SW_PULSE and AIL_LT_ELE_BACK | Mom pulled while aileron and ele near min end stops
L10 | CAL_MODE | ( Sticky(L09, L11) ) AND !L17 | STICKY(CAL_SET, CAL_RESET) and not LAUNCH_MODE
L11 | CAL_RESET | ( L06 AND L10 ) AND !L07 | MOM_SW_PULSE and CAL_MODE and not AIL_LT_ELE_BACK | Mom pulled while in CAL mode and not cal gesture
L12 | LANDING MODE | CH23:RawBr < 100 | Brake stick deployed
L13 | ELE_PUSHED | Ele > 10 | Ele > 10 | Gesture for exiting Zoom mode
L14 | ZOOM MODE | Sticky(L17, L13) | STICKY (LAUNCH MODE, ELE PUSHED) | Zoom mode is lower priority than Launch, so is only active after exiting Launch mode
L15 | MOM_RELEASED | Edge(L01, [0:0]) | EDGE(MOM_SW, [0:infinite]) | Short pulse after mom is released.
L16 | LAUNCH_MODE_SET | ( L06 AND !L10 ) AND !L07 | MOM_SW_PULSE and not CAL_MODE and not AIL_LT_ELE_BACK | Ignore pull of SH if in CAL or CAL gesture
L17 | LAUNCH_MODE | Sticky(L16, !L15) | STICKY (LAUNCH_MODE_SET, MOM_RELEASED) | Releasing the momentary exits Launch mode
L18 | ELE_TRIM_DOWN | EleTrim Down AND ---- | EleTrim Down AND ---- | [For optional crow aware trim Lua script]
L19 | ELE_TRIM_UP | EleTrim Up AND ---- | EleTrim Up AND ---- | [For optional crow aware trim Lua script]
L20 | CAL_FLAP_NEUTRAL | FM1 AND L04 | FM1 AND FM_SW_DOWN | Triggers callout
L21 | CAL_FLAP | FM1 AND !L04 | FM1 AND not FM_SW_DOWN | Triggers callout
L22 | FLIGHT_TIMER | Sticky(FM3, FM2) |  | Timer runs from start of Zoom mode to next launch.
L23 | TIMER_RESET | Edge(FM3, [0:instant]) |  | Timer resets in Zoom mode
L24 | ALT_CALLOUT_TRIGGER | Edge(!FM3, [0:instant]) Duration 3s |  | Falling edge 3 seconds after Zoom mode exited

## Special functions
Special Functions
SF1 | ON - Adjust GV9:Dif (CH15) | Binds rudder trim to GV9
SF2 | FM1 - Play Sound (Cheep) repeat(5s)
SF3 | FM0 - Play Track (dl1cru) | Cruise mode
SF4 | FM2 - Play Track (dl1lau) | Launch mode
SF5 | FM3 - Play Track (dl1zom) | Zoom mode
SF6 | FM4 - Play Track (dl1lnd) | Landing mode
SF7 | FM5 - Play Track (dl1thm) | Thermal mode
SF8 | FM6 - Play Track (dl1spd) | Speed mode
SF9 | L20 - Play Track (dl1caf) | ) CAL
SF10 | L21 - Play Track (dl1cal) | ) submodes
SF11 | L23 - Reset (Timer1) | Resets timer when Zoom mode activated
SF12 | !L24 - Play value ALT+ | Plays maximum height reached after Zoom
SF13 | FM2 - Reset Telemetry | Resets ALT telemetry on Launch