## Intro
DLG_130
Settings reference
Mike Shellim
Rev | Date | Changes
Rev 1.0.0 | 2021-06-02 | First release
Rev 1.0.1 | 2021-08-11 | Improved documenation for logical switches.

## Controls and FMs
Controls and flight modes
Inputs
I1:Rud
I2:Ele
I3:Ail
Controls
Thr | Brakes
Thr tim | Compensation adjustment (Landing, Thermal modes)
SA | Flight mode switch
SH | Launch and CAL switch
Flight modes / priorities
Launch | SH↓ | High
Zoom | After Launch | High
Landing | Thr | Med
Speed | SA↑ | Low
Cruise | SA― | Low
Thermal | SA↓ | Low
CAL mode
CAL mode | Full back elevator + full left aileron + SH
SA↓ | Calibrate ail neutral offset
SA↑ or ― | Calibrate ail end points

## Mixers
Mixers and outputs
Key |  | User editable
Do not edit
Chan | Name, Sources | Wt | Offset | Curve | Trim | Flight modes | Switch | Notes | Channel output curve
SERVO CHANNELS
CH1:Rud | [8 empty] | CV1:Rud
| I1:Rud | +100% |  |  | NoTrim |  |  | Rudder input. Trim is disabled (repurposed for Diff)
| I3:Ail | +GV7:A2R |  |  | NoTrim |  |  | Ail to rudder
| MAX | +GV1:Rud |  |  |  | FM2:Launch |  | Launch offset, set in GV1
REPL | Rud | +100% |  |  | NoTrim | FM1:CAL |  | CAL mode: no trims, no rates
CH2:Elev | [8 empty] | CV2:Ele
| I2:Ele | -100% | [5 empty] | Elevator input
| CH22:BrkCmp | -100% | [5 empty] | Brake compensation
| CH20:VcmCmp | +100% |  |  |  | FM5:Thermal | L05 | Camber compensation, active if variable camber enabled (L5)
REPL | Ele | +100% |  |  | NoTrim | FM1:CAL |  | CAL mode: no trims, no rates
CH3:LtAil | [8 empty] | CV3:LtA
| I3:Ail | -100% |  | GV9:Dif | NoTrim |  |  | Aileron input
| CH21:AilTrm | -100% | [5 empty] | Trim (see https://rc-soar.com/opentx/setups/diff/diff_bug.htm)
| CH14:SupDif | -100% |  | x<0 |  |  |  | Superdiff
| CH12:Flap | +100% | [5 empty] | Aggregated camber
REPL | Thr | +100% |  | CV8:CaF | NoTrim |  | L21 | CAL flapperon travel (CV8 provides stepped response)
REPL | CH13:AiOff | +100% |  |  |  |  | L20 | CAL flapperon neutral offset
CH4:RtAil | [6 empty] | L12 |  | CV4:RtA
| I3:Ail | +100% |  | GV9:Dif | NoTrim |  |  | Aileron input
| CH21:AilTrm | +100% | [5 empty] | Trim (see https://rc-soar.com/opentx/setups/diff/diff_bug.htm)
| CH14:SupDif | +100% |  | x>0 |  |  |  | Superdiff
| CH12:Flap | +100% | [5 empty] | Aggregated camber
REPL | Thr | +100% |  | CV8:CaF | NoTrim |  | L21 | CAL flapperon travel (CV8 provides stepped response)
REPL | CH13:AiOff | +100% |  |  |  |  | L20 | CAL flapperon neutral offset
CH5: free
CH6: free
AGGREGATORS
CH12:Flap - aggregates mixes moving the flapperons in the same direction
| CH17:Camber | +100% |  |  | NoTrim |  |  | Camber
| Ele | +GV4:Snp |  | x<0 | NoTrim |  |  | Snapflap
| CH13:AiOff | +100% | [5 empty] | Offset, to bring flapperons to airfoil neutral.
| CH16:Brake | +GV3:Cam | -GV3:Cam |  |  | FM4:Landing |  | Brake
CH13:AiOff - constant aileron offset, required to bring the ailerons to neutral after calibration.
| MAX | +GV5:AOf | [5 empty] | Neutral offset. Adjust in CAL mode
CALCULATORS
CH14:SupDiff - SuperDiff as brakes are applied, gradually increases the upgoing travel of the rising aileron. Controlled by GV2.
| Ail | +100% |  |  | NoTrim
MULT | CH16:Brake | -GV2:SDf | GV2:SDf
CH15:Diff - aileron differential is controlled by rudder trim
| TrmR | +100% |  | CV10:Dif |  |  |  | Rudder trim. Adjustment limts are defined in CV10:Dif
CH16:Brake - effective brake value
| MAX | +100% | [5 empty] | Default brake off
REPL | CH23:RawBr | +100% |  |  |  | FM4:Landing |  | Over-ride in Landing mode
CH17:Camber settings
| MAX | -GV3:Cam |  |  |  | FM0 FM2 FM3 FM5 FM6 |  | Camber values from GV3, positive = down
REPL | CH19:VarCam | +100% |  | CV11:VCR |  | FM5:Thermal | L05 | Variable camber over-ride, in Thermal mode, if L5 is set. Range of camber adjustment is defined in CV11. - see Curves for details
CH18:VcmCtl - defines control to use for variable camber
| LS | +100% |  |  | NoTrim |  |  | Defines control (switch, slider, knob) to use for variable camber
CH19:Vcambr - variable camber value
| CH18:VcmCtl | +100% |  | CV11:VCR |  |  |  | Variable camber value. Limits are defined in curve CV11:VCR
CH20: VcmCmp - elevator compensation due to variable camber
| CH18:VcmCtl | +50% | -50% |  |  |  |  | Compensation starts at the camber lever end point…
REPL | CH18:VcmCtl | -50% | -50% |  |  |  | L25 | … with least camber/most reflex (L25)
MULT | TrmT | +GV6:Cmp | [5 empty] | Compensation gain from throttle trim
CH21:AilTrm - aileron trim is added separately, see https://rc-soar.com/opentx/setups/diff/diff_bug.htm
| TrmA | +25% | [5 empty] | Ail trim
CH22:BrkCmp - brake compensation. Adjusted in flight using the throttle trim.
| CH16:Brake | -50% | 50% | CV7:BrC |  |  |  | Brake value mapped to 0 to 100 %
MULT | TrmT | +GV6:Cmp | [5 empty] | Compensation gain from throttle trim
CH23:RawBr - throttle stick value after deadband applied.
| Thr | +100% |  | CV9:Thr | NoTrim |  |  | Throttle value with deadband applied
CH24:FMPos - defines the main flight mode switch. See logical switches.
| SA | +100% | [5 empty] | Defines main flight mode switch
VCam1 (CH25) - outputs first camber end point. Used in L25 to compare end point values
| MAX | +100% |  | !CV11:VCR |  |  |  | = CV11 point 1
VCam2 (CH26) - outputs second camber end point. Used in L25 to compare end point values
| MAX | +100% |  | CV11:VCR |  |  |  | = CV11 point 2

## GVARS
GVARS
Key |  | User adjustable
Read only
Not used
| FM0 | FM1 | FM2 | FM3 | FM4 | FM5 | FM6
| Cruise | CAL | Launch | Zoom | Landing | Thermal | Speed
GV1:Rud | [7 empty] | Launch FM: rudder offset | bar: Not used FM2
GV2:SDf | [7 empty] | Superdiff adjust | bar: Not used FM4
GV3:Cam | [7 empty] | Landing FM: Brake travel. Other modes: camber/reflex presets. | bar: Not used FM2 to Not used FM6
GV4:Snp | [7 empty] | Snapflap | bar: Not used FM2 to Not used FM6
GV5:AoF | Not used FM1: All FM's share FM0 value | Aileron offset (set in CAL mode)
GV6:Cmp | [7 empty] | Landing FM: Brake compensation. Thermal FM: Camber compensation | bar: Not used FM4 to Not used FM5
GV7:A2R | [7 empty] | Aileron to rudder mix adjustable per FM | bar: Not used FM2 to Not used FM6
GV8:
GV9:Dif | Not used FM3: Read only | Diff, adjustable per FM via rudder trim

## Curves
Curves
CV1:Rud | Rudder output curve (3-point), for CAL mode
CV2:Ele | Elevator output curve (3-point), for CAL mode
CV3:LtA | Left aileron output curve (3-point), for CAL mode
CV4:RtA | Right aileron output curve (5-point), for CAL mode, adjust to track left aileron.
CV6:prm | [Parameters for optional Crow Aware trim Lua script]
CV7:BrC | Brake curve. (100,100) = brake off. (-100,-100) = full brake. Adjust points 2-4 only.
CV8:CaF | Step curve for calibrating aileron outputs
CV9:Thr | Throttle stick deadband
CV10:Dif | Diff range (default 0% to 70%)
CV11:VCR | End points for variable camber. Negative value = camber, positive = reflex
CV15:adp | [Brake-trim curve for optional Crow Aware trim script]

## Logical switches
Logical switches
| Mnemonic | Expression | Description | Notes
L1 | SW_MOM | SH↓ AND ---- |  | Defines the momentary switch. Default is SH. For RadioMaster TX 12, change to SA or SB
L2 | FM_SW_UP | CH24:FMPos = -100 |  | )
L3 | FM_SW_MID | CH24:FMPos = 0 |  | ) Flight mode switch is defined in CH24
L4 | FM_SW_DOWN | CH24:FMPos = 100 |  | )
L5 | CAMBER_METHOD | MAX = 99 |  | Camber mode 99=fixed, 100=variable
L6 | EDGE_MOM | Edge(L01, [0:instant]) | Edge(MOM_SW, [0,instant]) | Pulse on momentary
L7 | AIL_ELE_MIN | ( Ail < -90 ) AND L08 | AIL_LEFT and ELE_BACK
L8 | ELE_MIN | Ele < -90
L9 | CAL_SET | L06 AND L07 | EDGE_MOM and AIL_ELE_MIN | Mom pulled while aileron and ele near min end stops
L10 | CAL_MODE | ( Sticky(L09, L11) ) AND !L17 | Sticky(CAL_SET, CAL_RESET) and not IN_LAUNCH
L11 | CAL_RESET | ( L06 AND L10 ) AND !L07 | EDGE_MOM and CAL_MODE and not AIL_ELE_MIN | Mom pulled while in CAL mode and not cal gesture
L12 | LANDING_MODE | CH23:RawBr < 100
L13 | ELE_PUSHED | Ele > 25 |  | Gesture for exiting Zoom mode
L14 | ZOOM_MODE | Sticky(L17, L13) | Sticky (IN_LAUNCH, ELE PUSHED) | Zoom mode is lower priority than Launch, so is only active after exiting Launch mode
L15 | MOM_RELEASED | Edge(L01, [0:0]) | Edge (SW_MOM, [0:infinite]) | Short pulse after mom is released.
L16 | LAUNCH_MODE_SET | ( L06 AND !L10 ) AND !L07 | EDGE_MOM and not CAL_MODE and not AIL_ELE_MIN | Ignore pull of SH if in CAL or CAL gesture
L17 | LAUNCH_MODE | Sticky(L16, !L15) | Sticky (LAUNCH_MODE_SET, MOM_RELEASED) | Releasing the momentary exits Launch mode
L18 | ELETRIM_DOWN | EleTrim Down AND ---- |  | [For optional crow aware trim Lua script]
L19 | ELETRIM_UP | EleTrim Up AND ---- |  | [For optional crow aware trim Lua script]
L20 | CAL_FLAP_NEUTRAL | FM1 AND L04 | FM1 AND FM_SW_DOWN | Triggers callout
L21 | CAL_NORMAL | FM1 AND !L04 | FM1 AND not FM_SW_DOWN | Triggers callout
L22 | TIMER1 | Sticky(FM3, FM2) | Sticky(FM3, FM2) | Timer runs from start of Zoom mode to next launch.
L23 | TIMER1_RESET | Edge(FM3, [0:instant]) | Edge(FM3) | Timer resets in Zoom mode
L24 | EXIT_ZOOM_PLUS_INTVL | Edge(FM3, [0:0]) Duration(3s) | FallingEdge(FM3) + 3seconds | Falling edge 3 seconds after Zoom mode exited
L25 | CAMB_ENDPOINT_COMPARE | CH25:VCam1 > CH26:VCam2 | - | Compares variable camber end points
L26 | HEIGHT_CALLOUT_TRIGGER | (!FM2 AND !FM3) AND !L24 delay 0.1 |  | Height announcement. Delay is to suppress brief window for early callout (timing issue)

## Special functions
Special Functions
SF1 | ON - Adjust GV9:Dif (CH15) | Binds rudder trim to GV9
SF2 | FM1 - Play Sound (Cheep) repeat(5s)
SF3 | FM0 - Play Track (dl1cru) | Cruise mode
SF4 | FM2 - Play Track (dl1lau) | Launch mode
SF5 | FM3 - Play Track (dl1zom) | Zoom mode
SF6 | FM4 - Play Track (dl1lnd) | Landing mode
SF7 | FM5 - Play Track (dl1thm) | Thermal mode
SF8 | FM6 - Play Track (dl1spd) | Speed mode
SF9 | L20 - Play Track (dl1caf) | ) CAL
SF10 | L21 - Play Track (dl1cal) | ) submodes
SF11 | L23 - Reset (Timer1) | Resets timer when Zoom mode activated
SF12 | L26 - Play value ALT+ | (optional) plays maximum height reached after Zoom
SF13 | L06 - Reset Telemetry | Resets ALT telemetry when momentary switch activated