## Intro
DLG v2.0.0
Template for DLG's with 4 servos (ailerons, rudder and elevator)
by Mike Shellim
Settings reference
Revision history
Date | Notes
2021-12-03 | First release
https://rc-soar.com/opentx/setups/dlg/

## Controls and FMs
Controls and flight modes
Inputs
I1:Rud
I2:Ele
I3:Ail
Controls
Throttle | Brakes (ailerons down)
Elevator trim | All FM's except Landing: Pitch trim. Landing mode: brake compensation.
Rudder trim | Diff adjustment
SA | Flight mode main selector
SF | Thermal mode 1/2
SH | Launch and CAL modes
Flight mode | Activated by | Priority
1 CAL | See below | Very high
2 Launch | SH↓ | High
3 Zoom | Follows Launch | High
4 Landing | Throttle stick | Med
5 Speed | SA↑ | Low
6 Thermal2 | SA↓ and SF↓ | Low
7 Thermal | SA↓ and SF↑ | Low
0 Cruise | None | Lowest priority (no others selected.)
CAL mode
CAL mode | Full back elevator + full left aileron + SH
SA↓ | Calibrate ail neutral offset
SA↑, - | Calibrate ail end points

## Mixers
Mixers and outputs
Key |  | User editable
Not editable
Chan | Name, Sources | Wt | Offset | Curve | Trim | Flight modes | Switch | Notes | Output curve
SERVO CHANNELS
CH1:Rudd - rudder | [8 empty] | CV6:Rud
| I1:Rud | +100% |  |  | NoTrim |  |  | Rudder input. Trim is disabled (repurposed for Diff)
| I3:Ail | +GV4:A2R |  |  | NoTrim |  |  | Ail to rudder
| MAX | +GV1:Rud |  |  |  | FM2:Launch |  | Launch offset, set in GV1
REPL | Rud | +100% |  |  | NoTrim | FM1:CAL |  | CAL mode: stick value, no trims
CH2:Elev - elevator | [8 empty] | CV5:Ele
| I2:Ele | -100% | [5 empty] | Elevator input
| CH22:BrkCmp | -100% | [5 empty] | Brake compensation
REPL | Ele | +100% |  |  | NoTrim | FM1:CAL |  | CAL mode: stick value, no trims
CH3:LtAil - left aileron | [8 empty] | CV2:LtA
| I3:Ail | -100% |  | x<0 | NoTrim |  |  | Up aileron
| CH18:AilDn | -100% |  | x>0 |  |  |  | Down aileron
| TrmA | -25% | [5 empty] | Aileron trim
| CH11:CmF | +100% | [5 empty] | Aggregated camber
REPL | Thr | +100% |  | CV8:CaF | NoTrim | FM1:CAL |  | CAL mode for setting flap response. Curve provides a stepped response to aid calibration
REPL | CH13:FlOff | +100% |  |  |  | FM1:CAL | L22 | CAL mode for setting neutral offset.
CH4:RtAil - right aileron | [8 empty] | CV1:RtA
| I3:Ail | +100% |  | x>0 | NoTrim |  |  | Up aileron
| CH18:AilDn | +100% |  | x<0 |  |  |  | Down aileron
| TrmA | +25% | [5 empty] | Aileron trim
| CH11:CmF | +100% | [5 empty] | Aggregated camber
REPL | Thr | +100% |  | CV8:CaF | NoTrim | FM1:CAL |  | CAL mode for setting flap response. Curve provides a stepped response to aid calibration
REPL | CH13:FlOff | +100% |  |  |  | FM1:CAL | L22 | CAL mode for setting neutral offset.
CH5:free
CH6:free
CH7: free
CH8: free
CH9: free
CH10: free
AGGREGATORS
CH11:CmF - aggregates mixes moving flaps in the same direction
| TrmT | +30% |  |  |  | FM0 FM2 FM3 FM5 FM6 FM7 |  | Camber (all modes except Landing), adjustable with throttle trim
| CH16:Brake | +GV3:Brk | -GV3:Brk |  |  | FM4:Landing |  | Brake travel (Landing mode), set in GV3:Brk
| Ele | +GV8:SnF |  | x<0 | NoTrim |  |  | Snapflap, 'x<0' curve to restrict to up elevator only
| CH13:FlOff | +100% | [5 empty] | Offset, to bring flaps to airfoil neutral
CH12: free
CALCULATORS
CH13:FlOff - constant flap offset, required to bring the flaps to neutral. Set during calibration
| MAX | +GV5:Fof | [5 empty] | Flap offset
CH14: free
CH15: free
CH16:Brake - effective brake value −100% to +100%
| MAX | +100% | [5 empty] | Force 'brake off'
REPL | CH23:RawBr | +100% |  |  |  | FM4:Landing |  | Over-ride in Landing mode
CH17:Diff - aileron differential, from rudder trim
| TrmR | +100% |  | CV10:Dif |  |  |  | Rudder trim. CV10:Dif defines mixer limits
CH18:AiDn - down aileron movement.
| CH17:Diff | -100% | 100% |  |  |  |  | (100% - Diff)
MULT | I3:Ail | +100% |  |  | NoTrim |  |  | * (Ail_input)
CH19:free
CH20:free
CH21:free
CH22:BrkCmp - brake => ele compensation = GV9 * base compensation
| CH16:Brake | +100% |  | !CV7:BrC |  |  |  | base compensation = comp curve applied to brake value.
MULT | MAX | +GV9:_RO | [5 empty] | * GV9:compensation_multiplier
CH23:RawBr - brake control value after deadband applied
| Thr | +100% |  | CV9:Thr | NoTrim |  |  | Throttle value with deadband applied
Note : | How pitch trim is managed in landing mode
Background: in Landing mode, total_trim = base_trim + compensation (crow-dependant)
The base trim is shared with Cruise mode (this is configured in the Flight modes menu).
If no further changes were made, then in Landing mode, the elevator trim would adjust the base trim, and another control would be required to adjust the compensation.
However, in Landing mode the elevator is repurposed to update GV9 (special function SF1). Crucially, OpenTX suspends normal trim behaviour, so the base trim is not altered!
This provides a seamless method of trimming out the base trim and compensation both using the elevator trim lever. The procedure is:
1. Enter Cruise mode and adjust base trim
2. Enter Landing mode, applying full brakes. Adjust compensation.
The range of compensation adjustment is set in the min/max properties of the GV (adjustable in the GVARs menu). The trim lever observes these limits.
The use of the elevator trim for both base trim and compensation greatly simplifies the trimming process.
For more info on how OpenTX can bind a GV to a trim, see:
Advanced trims

## GVARS
GVARS and trims
Key |  | User adjustable
Read only
Free
| FM0 | FM1 | FM2 | FM3 | FM4 | FM5 | FM6 | FM7
| Cruise | CAL | Launch | Zoom | Landing | Speed | Thermal 1 | Thermal 2
GV1:Rud | [8 empty] | Launch mode: rudder offset. | bar: Free FM2
GV2:
GV3:Brk | [8 empty] | Landing mode (crow): aileron down. Other modes: camber presets. | bar: Free FM2 to Free FM7
GV4:A2R | [8 empty] | Aileron => rudder | bar: Free FM2 to Free FM7
GV5:Fof | Free FM1: << Shared with FM0 | Flap neutral offset
GV6:
GV7:
GV8:SnF | [8 empty] | Snapflap | bar: Free FM2 to Free FM7
GV9:_RO | Free FM4: Brake comp | Brake comp (Read Only, written by SF1). Min=0, Max=80%.
Ele trim | Free FM4: Brake comp | Landing mode: brake comp. Other modes: ele trim
Ail trim | Free FM1: << Shared with FM0 | Aileron trim is shared across all FM's
Thr trim | Camber |  | Camber | Camber |  | Camber | Camber | Camber | Camber adjustment
Rud trim | Diff |  | Diff | Diff | Diff | Diff | Diff | Diff | Diff adjust

## Curves
Curves
Output curves, adusted in CAL mode
CV1:Rud | Rudder (3-point)
CV2:Ele | Elevator (3-point)
CV3:LtA | Left aileron (3-point)
CV4:RtA | Right aileron (5-point), to track left aileron
Other
CV7:BrC | Brake compensation curve. End points : (-100,0) = zero brake, (100,100) = full brake. Adjust points 2-4 only.
CV8:CaF | Step curve for flap calibration
CV9:Thr | Throttle stick deadband
CV10:Dif | Diff range (default 0% to 70%). Positive diff only.
CV11:adp | For optional crow aware trim: 5-point compensation curve
CV12:prm | For optional crow aware trim: script parameters [4, -18, 0, 16,0]

## Logical switches
Logical switches
| Mnemonic | Expression | Description | Notes
L1 | SW_MOM | SH↓ AND ---- |  | Set to momentary switch. For RadioMaster TX 12, change to SA or SB
L2 | SW_FM_SPEED | SA↑ AND ---- | ) Must be same… | Switch for speed mode
L3 | SW_FM_THERMAL | SA↓ AND ---- | ) … switch, different positions | Switch for thermal mode. See also L28.
L4 | THERMAL_2_ENABLE | MAX = 100 | 100:enabled, <100: disabled | Thermal_2 enable
L5
L6 | EDGE_MOM | Edge(L01, [0:instant]) | Edge(MOM_SW, [0,instant]) | Edge pulse when momentary activated
L7 | AIL_ELE_MIN | ( Ail < -90 ) AND L08 | AIL_LEFT and ELE_BACK | Stick in corner
L8 | ELE_MIN | Ele < -90
L9 | CAL_SET | L06 AND L07 | EDGE_MOM and AIL_ELE_MIN | Momentary switch activated while stick in corner
L10 | CAL_MODE | ( Sticky(L09, L11) ) AND !L17 | Sticky(CAL_SET, CAL_RESET) and not LAUNCH_MODE | CAL mode switch
L11 | CAL_RESET | ( L06 AND L10 ) AND !L07 | EDGE_MOM and CAL_MODE and not AIL_ELE_MIN | Mom pulled while in CAL mode and not cal gesture
L12 | LANDING_MODE | CH23:RawBr < 100 |  | Throttle stick pulled beyond deadband threshold
L13 | ELE_PUSHED | ( Ele > 25 ) AND FM3 | ( Ele > 25 ) and ZOOM_MODE | Gesture for exiting Zoom mode.
L14 | ZOOM_MODE | Sticky(L17, L13) | Sticky (LAUNCH_MODE, ELE PUSHED) | Zoom mode is lower priority than Launch, so is only active after exiting Launch mode
L15 | MOM_RELEASED | Edge(L01, [0:0]) | Edge (SW_MOM, [0:infinite]) | Edge pulse when momentary switch released.
L16 | LAUNCH_MODE_SET | ( L06 AND !L10 ) AND !L07 | EDGE_MOM and not CAL_MODE and not AIL_ELE_MIN | Momentary switch activates launch mode. Ignore if in CAL or CAL gesture
L17 | LAUNCH_MODE | Sticky(L16, !L15) | Sticky (LAUNCH_MODE_SET, MOM_RELEASED) | Releasing the momentary exits Launch mode
L18 | ELETRIM_DOWN | EleTrim Down AND ---- |  | ) for optional
L19 | ELETRIM_UP | EleTrim Up AND ---- |  | ) crow-aware trim script
L20
L21 | CAL_NORMAL | FM1 AND SA- | CAL_MODE AND SA- | ) CAL sub-modes
L22 | CAL_FLAP_OFFSET | FM1 AND SA↓ | CAL_MODE and !SA- | )
L23 | TIMER1 | Sticky(FM3, FM2) | Sticky(ZOOM_MODE, LAUNCH_MODE) | Timer runs from start of Zoom mode to next launch.
L24 | TIMER1_RESET | Edge(FM3, [0:instant]) | Edge(ZOOM_MODE) | Timer resets when Zoom mode activated
L25 | EXIT_ZOOM_PLUS_INTVL | Edge(FM3, [0:0]) Duration(3s) | FallingEdge(ZOOM_MODE) + 3seconds | Falling edge 3 seconds after Zoom mode exited
L26 | HEIGHT_CALLOUT_TRIGGER | ( !FM2 AND !FM3 ) AND !L25 Delay(0.1s) | not LAUNCH and not ZOOM and 3secs after ZOOM | Height announcement. Delay is to suppress brief window for early callout (timing issue)
L27
L28 | THERMAL2 | ( L03 AND SF↓ ) AND L04 | FM_SW_DOWN and SF↓ and THERMAL_2_ENABLE | Thermal_2 mode switch

## Special functions
Special Functions
ID | Action | Notes
SF1 | FM4 - Adjust GV9:_RO (TrmE) | Binds the elevator trim to GV9 when in Landing mode. See note at end of Mixers tab.
SF2 | FM1 - Play Sound (Cheep) repeat(5s)
SF3 | FM0 - Play Track (d4scru) | "Cruise"
SF4 | FM2 - Play Track (d4slau) | "Launch"
SF5 | FM3 - Play Track (d4szom) | "Zoom"
SF6 | FM4 - Play Track (d4slnd) | "Landing"
SF7 | FM5 - Play Track (d4sspd) | "Speed"
SF9 | FM6 - Play Track (d4sth2) | "Thermal 2"
SF8 | FM7 - Play Track (d4sth1) | "Thermal 1"
SF10 | L22 - Play Track (d4scaf) | ) CAL
SF11 | L21 - Play Track (d4scal) | ) submodes
SF12
SF13 | L23 - Reset (Timer1) | Resets timer
SF14 | L26 - Play Value (----) played once, not during startup | (optional) plays maximum height reached after Zoom
SF15 | L06 - Reset (Telemetry) | Resets ALT telemetry when momentary switch activated