## Intro
DLG v2.1.0
Template for DLG's with 4 servos (2 x ailerons, rudder and elevator)
by Mike Shellim
Settings reference
Revision history
Date | Notes
2021-12-03 | First release
2022-05-04 | Typos, and correction to L21 for DLG 2.0.1
2022-06-26 | DLG 2.1.0
https://rc-soar.com/opentx/setups/dlg/

## Controls and FMs
Controls and flight modes
Inputs
I1:Rud
I2:Ele
I3:Ail
Controls
Throttle | Brakes (ailerons down)
Elevator trim | All FM's except Landing: Pitch trim. Landing mode: brake compensation.
Rudder trim | Diff adjustment
SA | Main flight modes, CAL submodes
SF | Thermal mode 1/2
SH | Launch and CAL modes
Flight mode | Activated by | Priority
1 CAL | See below | Very high
2 Launch | SH↓ | High
3 Zoom | Follows Launch | High
4 Landing | Throttle stick | Med
5 Speed | SA↑ | Low
6 Therm2 | SA↓ and SF↓ | Low
7 Therm1 | SA↓ and SF↑ | Low
0 Cruise | None | Lowest priority (no others selected.)
CAL mode
CAL mode | Full back elevator + full left aileron + SH
SA↓ | Calibrate ail neutral offset
SA↑, - | Calibrate ail end points

## Mixers
Mixers and outputs
Key |  | User editable
Not editable
Chan | Name, Sources | Wt | Offset | Curve | Trim | Flight modes | Switch | Notes | Output curve
SERVO CHANNELS
CH1:Rudd - rudder | [8 empty] | CV6:Rud
| I1:Rud | +100% |  |  | NoTrim |  |  | Rudder input. Trim is disabled (repurposed for Diff)
| I3:Ail | +GV4:A2R |  |  | NoTrim |  |  | Ail to rudder
| MAX | +GV1:Rud |  |  |  | FM2:Launch |  | Launch offset, set in GV1
REPL | Rud | +100% |  |  | NoTrim | FM1:CAL |  | CAL mode: stick value, no trims
CH2:Elev - elevator | [8 empty] | CV5:Ele
| I2:Ele | -100% | [5 empty] | Elevator input
| CH22:BrkCmp | -100% | [5 empty] | Brake compensation
REPL | Ele | +100% |  |  | NoTrim | FM1:CAL |  | CAL mode: passes thru' the stick value, no trims
CH3:LtAil - left aileron | [8 empty] | CV2:LtA
| I3:Ail | -100% |  | x<0 | NoTrim |  |  | Up aileron
| CH19:SDiff | -100% |  | x<0 |  |  |  | Superdiff (improves roll rate at full brake)
| CH18:AilDn | -100% |  | x>0 |  |  |  | Down aileron
| TrmA | -25% | [5 empty] | Aileron trim
| CH11:CmF | +100% | [5 empty] | Aggregated camber
REPL | Thr | +100% |  | CV8:CaF | NoTrim | FM1:CAL |  | CAL mode for setting flap response. Curve provides a stepped response to aid calibration
REPL | CH13:FlOff | +100% |  |  |  | FM1:CAL | L22 | CAL mode for setting neutral offset.
CH4:RtAil - right aileron | [8 empty] | CV1:RtA
| I3:Ail | +100% |  | x>0 | NoTrim |  |  | Up aileron
| CH19:SDiff | +100% |  | x>0 |  |  |  | Superdiff (improves roll rate at full brake)
| CH18:AilDn | +100% |  | x<0 |  |  |  | Down aileron
| TrmA | +25% | [5 empty] | Aileron trim
| CH11:CmF | +100% | [5 empty] | Aggregated camber
REPL | Thr | +100% |  | CV8:CaF | NoTrim | FM1:CAL |  | CAL mode for setting flap response. Curve provides a stepped response to aid calibration
REPL | CH13:FlOff | +100% |  |  |  | FM1:CAL | L22 | CAL mode for setting neutral offset.
CH5:free
CH6:free
CH7: free
CH8: free
CH9: free
CH10: free
AGGREGATORS
CH11:CmF - aggregates mixes moving flaps in the same direction
| TrmT | +30% | [5 empty] | Camber adjustable with throttle trim (all FM's)
| CH16:Brake | +GV3:Brk | -GV3:Brk |  |  | FM4:Landing |  | Brake travel (Landing mode), set in GV3:Brk
| Ele | +GV8:SnF |  | x<0 | NoTrim |  |  | Snapflap, 'x<0' curve to restrict to up elevator only
| CH13:FlOff | +100% | [5 empty] | Offset, to bring flaps to airfoil neutral
CH12: free
CALCULATORS
CH13:FlOff - constant flap offset, required to bring the flaps to neutral. Set during calibration
| MAX | +GV5:Fof | [5 empty] | Flap offset
CH14: free
CH15: free
CH16:Brake - effective brake value −100% to +100%
| MAX | +100% | [5 empty] | Force 'brake off'
REPL | CH23:RawBr | +100% |  |  |  | FM4:Landing |  | Over-ride in Landing mode
CH17:Diff - aileron differential, from rudder trim
| TrmR | +100% |  | CV10:Dif |  |  |  | Rudder trim. CV10:Dif defines mixer limits
CH18:AiDn - down aileron movement.
| CH17:Diff | -100% | 100% |  |  |  |  | (100% - Diff)
MULT | I3:Ail | +100% |  |  | NoTrim |  |  | * (Ail_input)
CH19:Sdiff
| I3:Ail | +GV6:SDf |  |  | NoTrim |  |  | Aileron input
MULT | CH16:Brake | -50% | 50% |  |  |  |  | Multiply by brake value 0-100%
CH20:free
CH21:free
CH22:BrkCmp - brake => ele compensation = GV9 * base compensation
| CH16:Brake | +100% |  | !CV7:BrC |  |  |  | base compensation = comp curve applied to brake value.
MULT | MAX | +GV9:_RO | [5 empty] | * GV9:compensation_multiplier
CH23:RawBr - brake control value after deadband applied
| Thr | +100% |  | CV9:Thr | NoTrim |  |  | Throttle value with deadband applied
Note : | How brake-to-elevator mix is adjusted (landing mode)
Background: in Landing mode, total_trim = base_trim (fixed offset) + compensation (brake-dependant offset)
The base trim is shared from Cruise mode (this behaviour is set in the Flight modes menu).
However, in Landing mode function SF1 is activated. This does two things.
- normal behaviour of the trim lever is suspended, so base trim is held at its last value
- the trim lever is repurposed to adjust the compensation, via GV9
This provides a seamless method of trimming out the base trim and compensation using the elevator trim lever for both. The procedure is:
1. Enter Cruise mode and adjust base trim using elevator trim lever
2. Enter Landing mode, applying full brakes. Adjust compensation, also using the elevator trim lever.
The range of compensation adjustment is set in the min/max properties of GV9. (This is set in the GVARs menu).
The use of the elevator trim for both base trim and compensation greatly simplifies the trimming process!
For more info on how OpenTX can bind a GV to a trim, see:
Advanced trims

## GVARS
GVARS and trims
Key |  | User adjustable
Read only
Shared
Free
| FM0 | FM1 | FM2 | FM3 | FM4 | FM5 | FM6 | FM7
| Cruise | CAL | Launch | Zoom | Landing | Speed | Thermal 2 | Thermal 1
GV1:Rud | [8 empty] | Launch offset for rudder | bar: Free FM2
GV2: | [8 empty] | free
GV3:Brk | [8 empty] | Aileron down travel in Landing mode | bar: Free FM4
GV4:A2R | [8 empty] | Aileron => rudder | bar: FM0; Free FM2 to Free FM7
GV5:Fof | Free FM1: << Shared from FM0 | Aileron neutral offset
GV6:SDf | [8 empty] | Superdiff adjustment | bar: Free FM4
GV7: | [8 empty] | free
GV8:SnF | [8 empty] | Snapflap | bar: FM0; Free FM2 to Free FM7
GV9:_RO | Free FM4: Brake comp | Brake comp (Read Only, written by SF1). Min=0, Max=80%.
Ele trim | :0 | -- | :2 | :3 | :0 (base trim shared with FM0:Cruise mode) SF1 repurposes trim to update GV9 (comp) | :5 | :6 | :7 | Landing mode: brake comp. Other modes: ele trim, per fm
Ail trim | [8 empty] | Aileron trim is shared across all FM's | bar: FM0 to Free FM7
Thr trim | :0 | -- | :2 | :3 | :4 | :5 | :6 | :7 | Camber adjust, per FM
Rud trim | :0 | -- | :2 | :3 | :4 | :5 | :6 | :7 | Diff adjust, per FM

## Curves
Curves
Output curves, adusted in CAL mode
CV1:Rud | Rudder (3-point)
CV2:Ele | Elevator (3-point)
CV3:LtA | Left aileron (3-point)
CV4:RtA | Right aileron (5-point), to track left aileron
Other
CV7:BrC | Brake compensation curve. End points : (-100,0) = zero brake, (100,100) = full brake. Adjust points 2-4 only.
CV8:CaF | Step curve for flap calibration
CV9:Thr | Throttle stick deadband
CV10:Dif | Diff range (default -30% to 70%). Positive diff only.
CV11:adp | For optional crow aware trim: 5-point compensation curve
CV12:prm | For optional crow aware trim: script parameters [4, -18, 0, 16,0]

## Logical switches
Logical switches
| Mnemonic | Expression | Description | Notes
L1 | SW_MOM | SH↓ AND ---- | SH↓ | Momentary switch on your radio, specify the down (on) position
L2 | SW_FM_SPEED | SA↑ AND ---- | SA↑ | Switches for speed and thermal modes…
L3 | SW_FM_THERMAL | SA↓ AND ---- | SA↓ | … (cont.) must be same physical switch, but different positions. Third (unassigned) pos is Cruise
L4 | THERMAL_2_ENABLE | MAX = 100 | 100:enabled, <100: disabled | Enables thermal2 mode. See also L28.
L5 | SW_CAL_FLAP_OFFSET | SA↓ AND ---- | SA↓ | Switch position for calibration sub mode. Must be regular 2- or 3-pos.
L6 | EDGE_MOM | Edge(L01, [0:instant]) | Edge(SW_MOM, [0,instant]) | Edge pulse when momentary activated
L7 | AIL_ELE_MIN | ( Ail < -90 ) AND L08 | AIL_LEFT and ELE_BACK | Stick in corner
L8 | ELE_MIN | Ele < -90 | Ele < -90 | Elevator stick back
L9 | CAL_SET | L06 AND L07 | EDGE_MOM and AIL_ELE_MIN | Momentary switch activated while stick in corner (gesture for CAL mode)
L10 | CAL_MODE | Sticky(L09, L11) | Sticky(CAL_SET, CAL_RESET) | CAL mode switch
L11 | CAL_RESET | ( L06 AND L10 ) AND !L07 | EDGE_MOM and CAL_MODE and not AIL_ELE_MIN | Mom pulled while in CAL mode and not cal gesture
L12 | LANDING_MODE | CH23:RawBr < 100 | CH23:RawBr < 100 | Throttle stick pulled beyond deadband threshold
L13 | ELE_PUSHED | Ele > 25 | Ele > 25 | Gesture for exiting Zoom mode.
L14 | ZOOM_MODE | Sticky(L01, L13) | Sticky (SW_MOM, ELE PUSHED) | Zoom mode is lower priority than Launch, so is only active after exiting Launch mode
L15
L16
L17
L18 | ELETRIM_DOWN | EleTrim Down AND ---- | EleTrim Down | ) for optional
L19 | ELETRIM_UP | EleTrim Up AND ---- | EleTrim Up | ) crow-aware trim script
L20
L21 | CAL_NORMAL | FM1 AND !L5 | CAL_MODE AND not SW_CAL_FLAP_OFFSET | ) CAL sub-modes
L22 | CAL_FLAP_OFFSET | FM1 AND L5 | CAL_MODE and SW_CAL_FLAP_OFFSET | )
L23 | TIMER1 | Sticky(FM3, FM2) | Sticky(ZOOM_MODE, LAUNCH_MODE) | Timer runs from start of Zoom mode to next launch.
L24 | TIMER1_RESET | Edge(FM3, [0:instant]) | Edge(ZOOM_MODE, [0,instant]) | Timer resets when Zoom mode activated
L25 | EXIT_ZOOM_PLUS_INTVL | Edge(FM3, [0:0]) Duration(3s) | FallingEdge(ZOOM_MODE) + 3 secs | Edge 3 seconds after Zoom mode exited
L26 | HEIGHT_CALLOUT_TRIGGER | ( !FM2 AND !FM3 ) AND !L25 Delay(0.1s) | not LAUNCH and not ZOOM and 3 secs after ZOOM | Height announcement. Delay is to suppress brief window for early callout (timing issue)
L27
L28 | THERMAL2 | ( L03 AND SF↓ ) AND L04 | SW_FM_THERMAL and SF↓ and THERMAL_2_ENABLE | Thermal_2 mode switch

## Special functions
Special Functions
ID | Action | Notes
SF1 | FM4 - Adjust GV9:_RO (TrmE) | Binds the elevator trim to GV9 when in Landing mode. See note at end of Mixers tab.
SF2 | FM1 - Play Sound (Cheep) repeat(5s)
SF3 | FM0 - Play Track (dl1cru) | "Cruise"
SF4 | FM2 - Play Track (dl1lau) | "Launch"
SF5 | FM3 - Play Track (dl1zom) | "Zoom"
SF6 | FM4 - Play Track (dl1lnd) | "Landing"
SF7 | FM5 - Play Track (dl1spd) | "Speed"
SF8 | FM6 - Play Track (dl1th2) | "Thermal 2"
SF9 | FM7 - Play Track (dl1th1) | "Thermal 1"
SF10 | L22 - Play Track (dl1caf) | ) CAL
SF11 | L21 - Play Track (dl1cal) | ) submodes
SF13 | L24 - Reset (Timer1) | Resets timer
SF14 | L26 - Play Value (----) played once, not during startup | Launch height announcement
SF15 | L06 - Reset (Telemetry) | (optional) plays maximum height reached after Zoom
SF15 | L06 - Reset (Telemetry) | Resets ALT telemetry when momentary switch activated