## Intro
DLG 6S v1.0.0
Template for DLGs with 6 servos (ailerons, flaps, rudder and elevator)
by Mike Shellim
Settings reference
Revision history
Date | Notes
2021-11-14 | First release
2021-11-23 | Minor corrections
2021-12-03 | Corrected typos in special functions and curves
https://rc-soar.com/opentx/setups/dlg6s/

## Controls and FMs
Controls and flight modes
Inputs
I1:Rud
I2:Ele
I3:Ail
Controls
Thr | Brakes
Elevator trim | Pitch trim (all modes except landing mode), brake compensation (Landing mode)
SA | Flight mode main selector
SF | Thermal mode 1/2
SH | Launch and CAL modes
Flight mode | Activated by | Priority
1 CAL | See below | Very high
2 Launch | SH↓ | High
3 Zoom | Follows Launch | High
4 Landing | Thr stick | Med
5 Speed | SA↑ | Low
6 Thermal1 | SA↓ and SF↑ | Low
7 Thermal2 | SA↓ and SF↓ | Low
0 Cruise | None | Lowest priority (no others selected.)
CAL mode
CAL mode | Full back elevator + full left aileron + SH
SA↓ | Calibrate flap neutral offset
SA↑ | Calibrate aileron end points with 50% movement
SA - | Calibrate end points

## Mixers
Mixers and outputs
Key |  | User editable
Not editable
Chan | Name, Sources | Wt | Offset | Curve | Trim | Flight modes | Switch | Notes | Output curve
SERVO CHANNELS
CH1:RtAil - right aileron | [8 empty] | CV1:RtA
| I3:Ail | +100% |  | x>0 | NoTrim |  |  | Up aileron
| CH20:AiDown | +100% |  | x<0 |  |  |  | Down aileron
| TrmA | +25% | [5 empty] | Aileron trim
| CH10:CmA | +100% | [5 empty] | Aggregated camber
REPL | Ail | +100% |  |  | NoTrim | FM1:CAL |  | CAL mode with 100% movement
REPL | Ail | +50% |  |  | NoTrim | FM1:CAL | L20 | CAL mode with 50% movement
CH2:LtAil - left aileron | [8 empty] | CV2:LtA
| I3:Ail | -100% |  | x<0 | NoTrim |  |  | Up aileron
| CH20:AiDown | -100% |  | x>0 |  |  |  | Down aileron
| TrmA | -25% | [5 empty] | Aileron trim
| CH10:CmA | +100% | [5 empty] | Aggregated camber
REPL | Ail | +100% |  |  | NoTrim | FM1:CAL |  | CAL mode with 100% movement
REPL | Ail | +50% |  |  | NoTrim | FM1:CAL | L20 | CAL mode with 50% movement
CH3:RtFlap - right flap | [8 empty] | CV3:LtR
| I3:Ail | +GV6:A2F | [5 empty] | Aileron to flap (no diff is applied to flaps)
| CH11:CmF | +100% | [5 empty] | Aggregated camber
REPL | Thr | +100% |  | CV8:CaF | NoTrim | FM1:CAL |  | CAL mode for setting flap response. Curve provides a stepped response to aid calibration
REPL | CH13:FlOff | +100% |  |  |  | FM1:CAL | !L21 | CAL mode for setting neutral offset.
CH4:LtFlap - left flap | [8 empty] | CV4:LtF
| I3:Ail | -GV6:A2F | [5 empty] | Aileron to flap (no diff is applied to flaps)
| CH11:CmF | +100% | [5 empty] | Aggregated camber
REPL | Thr | +100% |  | CV8:CaF | NoTrim | FM1:CAL |  | CAL mode for setting flap response. Curve provides a stepped response to aid calibration
REPL | CH13:FlOff | +100% |  |  |  | FM1:CAL | !L21 | CAL mode for setting neutral offset.
CH5:Elev - elevator | [8 empty] | CV5:Ele
| I2:Ele | -100% | [5 empty] | Elevator input
| CH22:BrkCmp | -100% | [5 empty] | Brake compensation
REPL | Ele | +100% |  |  | NoTrim | FM1:CAL |  | CAL mode: stick value, no trims
CH6:Rudd - rudder | [8 empty] | CV6:Rud
| I1:Rud | +100% |  |  | NoTrim |  |  | Rudder input. Trim is disabled (repurposed for Diff)
| I3:Ail | +GV4:A2R |  |  | NoTrim |  |  | Ail to rudder
| MAX | +GV1:Rud |  |  |  | FM2:Launch |  | Launch offset, set in GV1
REPL | Rud | +100% |  |  | NoTrim | FM1:CAL |  | CAL mode: stick value, no trims
CH7: free
CH8: free
CH9: free
AGGREGATORS
CH10:CmA - aggregates mixes moving ailerons in the same direction
| MAX | -GV2:CmA |  |  |  | FM0 FM2 FM3 FM5 FM6 FM7 |  | Camber (all modes except Landing)
| CH16:Brake | -GV2:CmA | GV2:CmA |  |  | FM4:Landing |  | Brake (Landing mode)
| Ele | +GV7:SnA |  | x<0 | NoTrim |  |  | Snapflap, 'x<0' to restrict to up elevator only
CH11:CmF - aggregates mixes moving flaps in the same direction
| MAX | -GV3:CmF |  |  |  | FM0 FM2 FM3 FM5 FM6 FM7 |  | Camber (all modes except Landing)
| CH16:Brake | +GV3:CmF | -GV3:CmF |  |  | FM4:Landing |  | Brake (Landing mode)
| Ele | +GV8:SnF |  | x<0 | NoTrim |  |  | Snapflap, 'x<0' to restrict to up elevator only
| CH13:FlOff | +100% | [5 empty] | Offset, to bring flaps to airfoil neutral
CH12: free
CALCULATORS
CH13:FlOff - constant flap offset, required to bring the flaps to neutral. Set during calibration
| MAX | +GV5:Fof | [5 empty] | Flap offset
CH14: free
CH15: free
CH16:Brake - effective brake value 0-100%
| MAX | +100% | [5 empty] | Force 'brake off'
REPL | CH23:RawBr | +100% |  |  |  | FM4:Landing |  | Over-ride in Landing mode
CH17:Diff - Differential, from rudder trim
| TrmR | +100% |  | CV10:Dif |  |  |  | Aileron differential
CH18:AiDnC0 - Zero-brake component of down aileron movement. Diff is included.
| CH17:Diff | -100% | 100% |  |  |  |  | (100% - Diff)
MULT | I3:Ail | +100% |  |  | NoTrim |  |  | * (Ail_input)
MULT | CH16:Brake | CH16:Brake | +50% | 50% |  |  |  | * (100% -Brake%)
CH19:AiDnC1 - Full brake component of down aileron movement. Diff is suppressed, and can be reversed for better roll response by setting Ail rate > 100%
| I3:Ail | +100% |  |  | NoTrim |  |  | Aileron input. For reverse diff, set to > 100%
MULT | CH16:Brake | -50% | +50% |  |  |  |  | * (Brake%)
CH20:AiDown - Total aileron down travel is a blend of full and zero brake components
| CH18:AiDnC0 | +100% | [5 empty] | zero brake component
| CH19:AiDnC1 | +100% | [5 empty] | full brake component
CH21:free
CH22:BrkCmp - brake => ele compensation = GV9 * base compensation
| CH16:Brake | +100% |  | !CV7:BrC |  |  |  | Compensation curve applied to brake value
MULT | MAX | +GV9:_RO | [5 empty] | * GV9:compensation_multiplier
CH23:RawBr - brake control value after deadband applied
| Thr | +100% |  | CV9:Thr | NoTrim |  |  | Throttle value with deadband applied
CH24:redundant
| SA | +100% | [5 empty] | Defines main flight mode switch

## GVARS
GVARS and trims
Key |  | User adjustable
Read only
Free
| FM0 | FM1 | FM2 | FM3 | FM4 | FM5 | FM6 | FM7
| Cruise | CAL | Launch | Zoom | Landing | Speed | Thermal 1 | Thermal 2
GV1:Rud | [8 empty] | Launch mode: rudder offset.
GV2:CmA | [8 empty] | Landing mode (crow): aileron up. Other modes: aileron presets.
GV3:CmF | [8 empty] | Landing mode (crow): flap down. Other modes: flap presets.
GV4:A2R | [8 empty] | Aileron => rudder
GV5:Fof | Free FM1: Shared with FM0 | Flap neutral offset
GV6:A2F | [8 empty] | Aileron => flap
GV7:SnA | [8 empty] | Snapflap => aileron
GV8:SnF | [8 empty] | Snapflap => flap
GV9:_RO | Free FM4: Brake comp | Brake comp (Read Only, written by SF1). Min=0, Max=80%.
Ele trim | Free FM4: Brake comp | Landing mode: brake comp. Other modes: ele trim
Ail trim | Free FM1: Shared with FM0 | Aileron trim is shared across all FM's
Rud trim | Diff |  | Diff | Diff | Diff | Diff | Diff | Diff | Rudder trim adjusts diff

## Curves
Curves
Output curves, adusted in CAL mode
CV1:RtA | Right aileron (3-point)
CV2:LtA | Left aileron (3-point)
CV3:RtF | Right flap (3-point)
CV4:Ltf | Left flap (5-point), to track right flap
CV5:Ele | Elevator (3-point)
CV6:Rud | Rudder (3-point)
Other
CV7:BrC | Brake compensation curve. End points : (-100,0) = zero brake, (100,100) = full brake. Adjust points 2-4 only.
CV8:CaF | Step curve for flap calibration
CV9:Thr | Throttle stick deadband
CV10:Dif | Diff range (default 0% to 70%). Positive diff only.

## Logical switches
Logical switches
| Mnemonic | Expression | Description | Notes
L1 | SW_MOM | SH↓ AND ---- |  | Defines the momentary switch. Default is SH. For RadioMaster TX 12, change to SA or SB
L2 | SW_FM_SPEED | SA↑ AND ---- | ) Must be same… | Switch for speed mode
L3 | SW_FM_THERMAL | SA↓ AND ---- | ) … switch, different positions | Switch for thermal mode. Slaves to L28 or L29.
L4
L5
L6 | EDGE_MOM | Edge(L01, [0:instant]) | Edge(MOM_SW, [0,instant]) | Edge pulse when momentary activated
L7 | AIL_ELE_MIN | ( Ail < -90 ) AND L08 | AIL_LEFT and ELE_BACK | Stick in corner
L8 | ELE_MIN | Ele < -90
L9 | CAL_SET | L06 AND L07 | EDGE_MOM and AIL_ELE_MIN | Momentary switch activated while stick in corner
L10 | CAL_MODE | ( Sticky(L09, L11) ) AND !L17 | Sticky(CAL_SET, CAL_RESET) and not LAUNCH_MODE | CAL mode switch
L11 | CAL_RESET | ( L06 AND L10 ) AND !L07 | EDGE_MOM and CAL_MODE and not AIL_ELE_MIN | Mom pulled while in CAL mode and not cal gesture
L12 | LANDING_MODE | CH23:RawBr < 100 |  | Throttle stick pulled beyond deadband threshold
L13 | ELE_PUSHED | ( Ele > 25 ) AND FM3 | ( Ele > 25 ) and ZOOM_MODE | Gesture for exiting Zoom mode.
L14 | ZOOM_MODE | Sticky(L17, L13) | Sticky (LAUNCH_MODE, ELE PUSHED) | Zoom mode is lower priority than Launch, so is only active after exiting Launch mode
L15 | MOM_RELEASED | Edge(L01, [0:0]) | Edge (SW_MOM, [0:infinite]) | Edge pulse when momentary switch released.
L16 | LAUNCH_MODE_SET | ( L06 AND !L10 ) AND !L07 | EDGE_MOM and not CAL_MODE and not AIL_ELE_MIN | Momentary switch activates launch mode. Ignore if in CAL or CAL gesture
L17 | LAUNCH_MODE | Sticky(L16, !L15) | Sticky (LAUNCH_MODE_SET, MOM_RELEASED) | Releasing the momentary exits Launch mode
L18 | ELETRIM_DOWN | EleTrim Down AND ----
L19 | ELETRIM_UP | EleTrim Up AND ----
L20 | CAL_AIL_50% | FM1 AND SA↑ | CAL_MODE AND SA↑ | )
L21 | CAL_NORMAL | FM1 AND SA- | CAL_MODE AND SA— | ) CAL model callouts
L22 | CAL_FLAP_OFFSET | FM1 AND SA↓ | CAL_MODE and SA↓ | )
L23 | TIMER1 | Sticky(FM3, FM2) | Sticky(ZOOM_MODE, LAUNCH_MODE) | Timer runs from start of Zoom mode to next launch.
L24 | TIMER1_RESET | Edge(FM3, [0:instant]) | Edge(ZOOM_MODE) | Timer resets when Zoom mode activated
L25 | EXIT_ZOOM_PLUS_INTVL | Edge(FM3, [0:0]) Duration(3s) | FallingEdge(ZOOM_MODE) + 3seconds | Falling edge 3 seconds after Zoom mode exited
L26 | HEIGHT_CALLOUT_TRIGGER | ( !FM2 AND !FM3 ) AND !L25 Delay(0.1s) | not LAUNCH and not ZOOM and 3secs after ZOOM | Height announcement. Delay is to suppress brief window for early callout (timing issue)
L27
L28 | THERMAL1 | L03 AND SF↑ | FM_SW_DOWN and SF↑ | Second parameter is 2- or 3-position switch to select Thermal 1
L29 | THERMAL2 | L03 AND !L28 | FM_SW_DOWN and SF↓ | Thermal 2 switch is inverse of Thermal_1 switch

## Special functions
Special Functions
ID | Action | Notes
SF1 | FM4 - Adjust GV9:_RO (TrmE) | Binds the elevator trim to GV9 when in Landing mode. See note.
SF2 | FM1 - Play Sound (Cheep) repeat(5s)
SF3 | FM0 - Play Track (d4scru) | "Cruise"
SF4 | FM2 - Play Track (d4slau) | "Launch"
SF5 | FM3 - Play Track (d4szom) | "Zoom"
SF6 | FM4 - Play Track (d4slnd) | "Landing"
SF7 | FM5 - Play Track (d4sspd) | "Speed"
SF8 | FM6 - Play Track (d4sth1) | "Thermal 1"
SF9 | FM7 - Play Track (d4sth2) | "Thermal 2"
SF10 | L22 - Play Track (d4scaf) | ) CAL
SF11 | L21 - Play Track (d4scal) | ) submodes
SF12 | L20 - Play Track (d4scai) | ) submodes
SF13 | L24 - Reset (Timer1) | Resets timer
SF14 | L26 - Play Value (----) played once, not during startup | (optional) plays maximum height reached after Zoom
SF15 | L06 - Reset (Telemetry) | Resets ALT telemetry when momentary switch activated
Note : | How pitch trim is managed in landing mode
Background: pitch trim in Landing mode = base trim (fixed) + compensation (crow-dependant)
The base trim is shared with Cruise mode (this is configured in the Flight modes menu)
In Landing mode the elevator is repurposed to update GV9:Compensation - see SF1 above. Crucially, OpenTX suspends normal trim behaviour, so the base trim is unaffected!
This provides a seamless way of trimming out both the base trim and compensation:
1. Enter Cruise mode and adjust base trim
2. Enter Landing mode, applying full brakes. Adjust compensation for correct trim, also using the elevator trim.
The range of compensation adjustment is set to [0% - 80%] of available down-elevator travel. (OpenTX allows you to set min/max limits for a GV, and the trim recognises these limits.)
The use of the elevator trim for both base trim and compensation greatly simplifies the trimming process!
For more info on how OpenTX can bind a GV to a trim, see:
Advanced trims