## Intro
DLG 6S v2.1.0
Template for DLGs with 6 servos (ailerons, flaps, rudder and elevator)
by Mike Shellim
Settings reference
Revision history
Date | Notes
2021-11-14 | First release
2021-11-23 | Minor corrections
2021-12-03 | Corrected typos in special functions and curves
2023-04-13 | Refactored logical switches for faster response
2024-11-17 | Switch mappings in inputs 5 - 7
https://rc-soar.com/opentx/setups/dlg6s/

## Inputs and FMs
Controls and flight modes
Inputs
Inputs for flight controls
[I]1:Rud | Adjust weight, expo as required
[I]2:Ele | Adjust weight, expo as required
[I]3:Ail | Adjust weight, expo as required
Inputs for switch definitions
[I]5:SMm | Source = momentary switch for CAL and Launch modes (SwMom)
[I]6:S3P | Source = 3-pos switch for Thermal/Cruise/Speed modes and CAL submodes (Sw3P)
[I7]:ST2 | Source = 2- or 3-pos switch for for Thermal 1 / Thermal 2 mode (SwT2)
Controls and trims
Thr | Brakes
Elevator trim | Pitch trim (all modes except landing mode), brake compensation (Landing mode)
S3P | Flight mode selector
ST2 | Thermal mode 1/2
SMm | Launch and CAL modes
Flight modes
Flight mode | Switch | Activated by | Priority
1 CAL | L10 | See below | Very high
2 Launch | L01 | SwMom↓ | High
3 Zoom | L14 | Follows Launch | High
4 Landing | L17 | Throttle stick | Med
5 Speed | L02 | Sw3P↑ | Low
6 Thermal2 | L28 | Sw3P↓ and SwT2↓ | Low
7 Thermal1 | L03 | Sw3P↓ and SwT2↑ | Low
0 Cruise | --- | None | Lowest priority (no others selected.)
CAL mode and submodes
CAL mode | Full back elevator + full left aileron + SH
Sw3P↓ | Calibrate flap neutral offset
Sw3P↑ | Calibrate aileron end points with 50% movement
Sw3P - | Calibrate end points

## Mixers
Mixers and outputs
Key |  | User editable
Not editable
Chan | Name, Sources | Wt | Offset | Curve | Trim | Flight modes | Switch | Notes
SERVO CHANNELS
CH1:RtAil - right aileron
| I3:Ail | +100% |  | x>0 | NoTrim |  |  | Up aileron
| CH20:AiDown | +100% |  | x<0 |  |  |  | Down aileron
| TrmA | +25% | [5 empty] | Aileron trim
| CH10:CmA | +100% | [5 empty] | Aggregated camber
REPL | Ail | +100% |  |  | NoTrim | FM1:CAL |  | CAL mode with 100% movement
REPL | Ail | +50% |  |  | NoTrim | FM1:CAL | L23 | CAL mode with 50% movement
CH2:LtAil - left aileron
| I3:Ail | -100% |  | x<0 | NoTrim |  |  | Up aileron
| CH20:AiDown | -100% |  | x>0 |  |  |  | Down aileron
| TrmA | -25% | [5 empty] | Aileron trim
| CH10:CmA | +100% | [5 empty] | Aggregated camber
REPL | Ail | +100% |  |  | NoTrim | FM1:CAL |  | CAL mode with 100% movement
REPL | Ail | +50% |  |  | NoTrim | FM1:CAL | L23 | CAL mode with 50% movement
CH3:RtFlap - right flap
| I3:Ail | +GV6:A2F | [5 empty] | Aileron to flap (no diff is applied to flaps)
| CH11:CmF | +100% | [5 empty] | Aggregated camber
REPL | Thr | +100% |  | CV8:CaF | NoTrim | FM1:CAL |  | CAL mode for setting flap response. Curve provides a stepped response to aid calibration
REPL | CH13:FlOff | +100% |  |  |  | FM1:CAL | !L21 | CAL mode for setting neutral offset.
CH4:LtFlap - left flap
| I3:Ail | -GV6:A2F | [5 empty] | Aileron to flap (no diff is applied to flaps)
| CH11:CmF | +100% | [5 empty] | Aggregated camber
REPL | Thr | +100% |  | CV8:CaF | NoTrim | FM1:CAL |  | CAL mode for setting flap response. Curve provides a stepped response to aid calibration
REPL | CH13:FlOff | +100% |  |  |  | FM1:CAL | !L21 | CAL mode for setting neutral offset.
CH5:Elev - elevator
| I2:Ele | -100% | [5 empty] | Elevator input
| CH22:BrkCmp | -100% | [5 empty] | Brake compensation
REPL | Ele | +100% |  |  | NoTrim | FM1:CAL |  | CAL mode: stick value, no trims
CH6:Rudd - rudder
| I1:Rud | +100% |  |  | NoTrim |  |  | Rudder input. Trim is disabled (repurposed for Diff)
| I3:Ail | +GV4:A2R |  |  | NoTrim |  |  | Ail to rudder
| MAX | +GV1:Rud |  |  |  | FM2:Launch |  | Launch offset, set in GV1
REPL | Rud | +100% |  |  | NoTrim | FM1:CAL |  | CAL mode: stick value, no trims
CH7: free
CH8: free
CH9: free
AGGREGATORS
CH10:CmA - aggregates mixes moving ailerons in the same direction
| MAX | -GV2:CmA |  |  |  | FM0 FM2 FM3 FM5 FM6 FM7 |  | Camber (all modes except Landing)
| CH16:Brake | -GV2:CmA | GV2:CmA |  |  | FM4:Landing |  | Brake (Landing mode)
| Ele | +GV7:SnA |  | x<0 | NoTrim |  |  | Snapflap, 'x<0' to restrict to up elevator only
CH11:CmF - aggregates mixes moving flaps in the same direction
| MAX | -GV3:CmF |  |  |  | FM0 FM2 FM3 FM5 FM6 FM7 |  | Camber (all modes except Landing)
| CH16:Brake | +GV3:CmF | -GV3:CmF |  |  | FM4:Landing |  | Brake (Landing mode)
| Ele | +GV8:SnF |  | x<0 | NoTrim |  |  | Snapflap, 'x<0' to restrict to up elevator only
| CH13:FlOff | +100% | [5 empty] | Offset, to bring flaps to airfoil neutral
CH12: free
CALCULATORS
CH13:FlOff - constant flap offset, required to bring the flaps to neutral. Set during calibration
| MAX | +GV5:Fof | [5 empty] | Flap offset
CH14: free
CH15: free
CH16:Brake - effective brake value 0-100%
| MAX | +100% | [5 empty] | Force 'brake off'
REPL | CH23:RawBr | +100% |  |  |  | FM4:Landing |  | Over-ride in Landing mode
CH17:Diff - Differential, from rudder trim
| TrmR | +100% |  | CV10:Dif |  |  |  | Aileron differential
CH18:AiDnC0 - Zero-brake component of down aileron movement. Diff is included.
| CH17:Diff | -100% | 100% |  |  |  |  | (100% - Diff)
MULT | I3:Ail | +100% |  |  | NoTrim |  |  | * (Ail_input)
MULT | CH16:Brake | CH16:Brake | +50% | 50% |  |  |  | * (100% -Brake%)
CH19:AiDnC1 - Full brake component of down aileron movement. Diff is suppressed, and can be reversed for better roll response by setting Ail rate > 100%
| I3:Ail | +100% |  |  | NoTrim |  |  | Aileron input. For reverse diff, set to > 100%
MULT | CH16:Brake | -50% | +50% |  |  |  |  | * (Brake%)
CH20:AiDown - Total aileron down travel is a blend of full and zero brake components
| CH18:AiDnC0 | +100% | [5 empty] | zero brake component
| CH19:AiDnC1 | +100% | [5 empty] | full brake component
CH21:free
CH22:BrkCmp - brake => ele compensation = GV9 * base compensation
| CH16:Brake | +100% |  | !CV7:BrC |  |  |  | Compensation curve applied to brake value
MULT | MAX | +GV9:_RO | [5 empty] | * GV9:compensation_multiplier
CH23:RawBr - brake control value after deadband applied
| Thr | +100% |  | CV9:Thr | NoTrim |  |  | Throttle value with deadband applied
CH24:redundant
| SA | +100% | [5 empty] | Defines main flight mode switch

## GVARS
GVARS and trims
Key |  | User adjustable
Read only
Free
| FM0 | FM1 | FM2 | FM3 | FM4 | FM5 | FM6 | FM7
| Cruise | CAL | Launch | Zoom | Landing | Speed | Thermal 1 | Thermal 2
GV1:Rud | [8 empty] | Launch mode: rudder offset.
GV2:CmA | [8 empty] | Landing mode (crow): aileron up. Other modes: aileron presets.
GV3:CmF | [8 empty] | Landing mode (crow): flap down. Other modes: flap presets.
GV4:A2R | [8 empty] | Aileron => rudder
GV5:Fof | Free FM1: Shared with FM0 | Flap neutral offset
GV6:A2F | [8 empty] | Aileron => flap
GV7:SnA | [8 empty] | Snapflap => aileron
GV8:SnF | [8 empty] | Snapflap => flap
GV9:_RO | Free FM4: Brake comp | Brake comp (Read Only, written by SF1). Min=0, Max=80%.
Ele trim | Free FM4: Brake comp | Landing mode: brake comp. Other modes: ele trim
Ail trim | Free FM1: Shared with FM0 | Aileron trim is shared across all FM's
Rud trim | Diff |  | Diff | Diff | Diff | Diff | Diff | Diff | Rudder trim adjusts diff

## Curves
Curves
Output curves, adusted in CAL mode
CV1:RtA | Right aileron (3-point)
CV2:LtA | Left aileron (3-point)
CV3:RtF | Right flap (3-point)
CV4:Ltf | Left flap (5-point), to track right flap
CV5:Ele | Elevator (3-point)
CV6:Rud | Rudder (3-point)
Other
CV7:BrC | Brake compensation curve. End points : (-100,0) = zero brake, (100,100) = full brake. Adjust points 2-4 only.
CV8:CaF | Step curve for flap calibration
CV9:Thr | Throttle stick deadband
CV10:Dif | Diff range (default 0% to 70%). Positive diff only.

## Logical switches
Logical switches
| Mnemonic | Expression | Description | Notes
L1 | SW_MOM | [I]SMm = 100% | SwMom↓ | Momentary switch down. Selects Launch mode and used in CAL mode gesture
L2 | SW_3P_UP | [I]S3P= −100% | Sw3P↑ | 3-pos switch up. Selects Speed mode
L3 | SW_3P_DOWN | [I]S3P = +100% | Sw3P↓ | 3-pos switch down. Selects Thermal mode
L4 | THERMAL_2_ENABLE | MAX = 100 | 100:enabled, <100: disabled | Enables thermal2 mode. See also L28.
L5 | SW_3P_MID | [I]S3P= 0 | Sw3P− | 3-pos switch middle
L6 | EDGE_MOM | Edge(L01, [0:instant]) | Edge(SW_MOM, [0,instant]) | Edge pulse when momentary activated
L7 | AIL_ELE_MIN | ( Ail < -90 ) AND L08 | AIL_LEFT and ELE_BACK | Stick in corner
L8 | ELE_MIN | Ele < -90 | Ele < -90 | Elevator stick back
L9 | CAL_SET | L06 AND L07 | EDGE_MOM and AIL_ELE_MIN | Momentary switch activated while stick in corner (gesture for CAL mode)
L10 | CAL_MODE | Sticky(L09, L11) | Sticky(CAL_SET, CAL_RESET) | CAL mode switch
L11 | CAL_RESET | ( L06 AND L10 ) AND !L07 | EDGE_MOM and CAL_MODE and not AIL_ELE_MIN | Mom pulled while in CAL mode and not cal gesture
L12 | BRAKE_PULLED | CH23:RawBr < 100 | CH23:RawBr < 100 | Throttle stick pulled beyond deadband threshold
L13 | ELE_PUSHED | Ele > 25 | Ele > 25 | Gesture for exiting Zoom mode.
L14 | ZOOM_MODE | Sticky(L01, L13) | Sticky (SW_MOM, ELE PUSHED) | Zoom mode is lower priority than Launch, so is only active after exiting Launch mode
L15 | RESET_LND_BLOCK | !L12 AND !L14 | not BRAKE_PULLED and not ZOOM_MODE | Unblock landing mode when brake stick at idle after exiting Zoom
L16 | LANDING_BLOCKED | Sticky(FM2, L15) | Sticky(FM:LAUNCH, RESET_LND_BLOCK) | Landing mode is blocked at Launch, unblocked at L15
L17 | LANDING_MODE | L12 AND !L16 | BRAKE_PULLED and not LANDING_BLOCKED | Landing mode switch
L18 | ELETRIM_DOWN | EleTrim Down AND ---- | EleTrim Down | ) for optional
L19 | ELETRIM_UP | EleTrim Up AND ---- | EleTrim Up | ) crow-aware trim script
L20 | BRK_PULLED_BLOCKED | ( L12 AND !L14 ) AND L16 Delay(2s) | BRAKE_PULLED and not FM:ZOOM and LANDING_BLOCKED | Brake pulled while Landing mode blocked - trigger alert. 2 sec delay avoids alert clash.
L21 | CAL_NORMAL | FM1 AND L5 | FM:CAL AND SW_3P_MID | ) CAL sub-modes
L22 | CAL_FLAP_OFFSET | FM1 AND L3 | FM:CAL AND SW_3P_DOWN | )
L23 | CAL_AIL_50% | FM1 AND L2 | FM:CAL AND SW_3P_UP | )
L24 | TIMER1 | Sticky(FM3, FM2) | Sticky(FM:ZOOM, FM:LAUNCH) | Timer runs from start of Zoom mode to next launch.
L25 | TIMER1_RESET | Edge(FM3, [0:instant]) | Edge(FM:ZOOM, [0,instant]) | Timer resets when Zoom mode activated
L26 | AFTER_ZOOM | Edge(FM3, [0:0]) Duration(3s) | FallingEdge(FM:ZOOM) + 3 secs | Edge 3 seconds after Zoom mode exited
L27 | HEIGHT_CALLOUT_TRIGGER | ( !FM2 AND !FM3 ) AND !L26 Delay(0.1s) | not FM:LAUNCH and not FM:ZOOM and AFTER_ZOOM | Height announcement. Delay is to suppress brief window for early callout (timing issue)
L28 | THERMAL2 | ( L03 AND L29 ) AND L04 | SW_FM_THERMAL and SwT2↓ and THERMAL_2_ENABLE | Thermal_2 mode switch
L29 | SW_TH2 | [I]ST2 = +100% | SwT2↓ | Thermal2 switch selected

## Special functions
Special Functions
ID | Action | Notes
SF1 | FM4 - Adjust GV9:_RO (TrmE) | Binds the elevator trim to GV9 when in Landing mode. See note.
SF2 | FM1 - Play Sound (Cheep) repeat(5s)
SF3 | FM0 - Play Track (d6scru) | "Cruise"
SF4 | FM2 - Play Track (d6slau) | "Launch"
SF5 | FM3 - Play Track (d6szom) | "Zoom"
SF6 | FM4 - Play Track (d6slnd) | "Landing"
SF7 | FM5 - Play Track (d6sspd) | "Speed"
SF8 | FM6 - Play Track (d6sth1) | "Thermal 1"
SF9 | FM7 - Play Track (d6sth2) | "Thermal 2"
SF10 | L22 - Play Track (d6scaf) | ) CAL
SF11 | L21 - Play Track (d6scal) | ) submodes
SF12 | L20 - Play Track (d6scai) | )
SF13 | L24 - Reset (Timer1) | Resets timer
SF14 | L26 - Play Value (----) played once, not during startup | (optional) plays maximum height reached after Zoom
SF15 | L06 - Reset (Telemetry) | Resets ALT telemetry when momentary switch activated
SF16 | L20 - Play Track (d6sbrk) | "Close flaps"
Note : | How pitch trim is managed in landing mode
Background: pitch trim in Landing mode = base trim (fixed) + compensation (crow-dependant)
The base trim is shared with Cruise mode (this is configured in the Flight modes menu)
In Landing mode the elevator is repurposed to update GV9:Compensation - see SF1 above. Crucially, OpenTX suspends normal trim behaviour, so the base trim is unaffected!
This provides a seamless way of trimming out both the base trim and compensation:
1. Enter Cruise mode and adjust base trim
2. Enter Landing mode, applying full brakes. Adjust compensation for correct trim, also using the elevator trim.
The range of compensation adjustment is set to [0% - 80%] of available down-elevator travel. (OpenTX allows you to set min/max limits for a GV, and the trim recognises these limits.)
The use of the elevator trim for both base trim and compensation greatly simplifies the trimming process!
For more info on how OpenTX can bind a GV to a trim, see:
Advanced trims