## Intro
E-Soar - Settings Reference
by Mike Shellim
v2.0 6 Feb 2017
Introduction
Describes menu settings to assist users in understanding and modifying the setup
What you can change
Editable parameters indicated by an orange box like this: |  |  | 100
Version History
See changelog
Resources
OpenTx Clinic
contact Mike Shellim
Doc revision
v. 2.0.03 | 2018-10-07 | Fixed truncations when printing

## Inputs
Inputs
OpenTx ID | Function | Wt | Notes
Rud | Rudder | 100 | Set travel and expo here. Add extra lines for specific flightmodes, if required. Safety note: Last line should have all flight modes checked and no switches.
Ele | Elevator | 100 | as above
Ail | Aileron | 100 | as above
Other controls
OpenTx ID | Function
Thr | Spoiler
TrmR | Aileron diff
TrmT | Motor comp (Power mode)
Spoiler comp (Landing mode)
RS | Camber
LS | Motor
SA | Flight modes

## Flight Modes
Flight modes
Flight modes and priorities
FM # | FM Name | Switch | Priority
FM1 | CAL | L3 | Highest priority
FM2 | Power | SA↑
FM3 | Landing | L5
FM4 | Cruise | SA--
FM0 | Thermal |  | Default (catchall)
OpenTx determines the active flight mode, by stepping through FM1 to FM8. The first flight mode with switch = TRUE is the active flight mode. If no switch is TRUE, FM0 is the active flight mode. This results in the following scheme:
Flight mode switches
Motor | Spoiler | SA | Flight Mode
On | (any) | (any) | Power
Idle | On | (any) | Landing
Idle | Idle | --- | Cruise
Idle | Idle | ↓ | Thermal
Flight mode/mixer matrix
Flight mode | Camber | Motor | Spoiler(crow) | Ail to rudder
Power | - | Y | - | Y
Landing | - | - | Y | Y
Cruise | - | - | - | Y
Thermal | Y (variable) | - | - | Y

## Mixers (X-tail)
Mixers menu (X-tail version)
Mixers do not require adjustment (all adjustments via GVARS)
Chan | Name, Sources | Wt | Offset | Curve | Trim | Flight modes | Switch | Notes
SERVO CHANNELS
RtAil (CH01) | Drives right aileron servo
| Ail ([I3]Ail) | +100% | 0 | Diff=GV8 | No |  |  | Aileron without trim1. Diff = GV8, controlled by rudder trim (see CH14)
| AilTrm (CH21) | +100% | 0 |  |  |  |  | Aileron trim1
| AilCm(CH10) | +100% | 0 |  | No |  |  | Aggregated camber (spoiler + flap + snapflap).
| RevDif(CH19) | GV6 | 0 | x<0 | No |  |  | Reverse differential, active in Landing mode on downgoing aileron only (x<0)
REPL | Cal(Ail) | +100% | 0 |  |  | CAL |  | CAL mode with 100% movement
REPL | Cal50(Ail) | +50% | 0 |  |  | CAL | L23 | CAL mode with 50% rate (for ailerons whose downward movement is limited). Activated by L23
LtAil (CH02) | Drives left aileron servo
| Ail ([I3]Ail) | -100% | 0 | Diff=GV8 | No |  |  | Aileron without trim1. Diff = GV8, controlled by rudder trim (see CH14)
| AilTrm (CH21) | -100% | 0 |  |  |  |  | Aileron trim1
| AilCm(CH10) | +100% | 0 |  | No |  |  | Aggregated camber (spoiler + flap + snapflap).
| RevDif(CH19) | -GV6 | 0 | x>0 | No |  |  | Reverse differential, active in Landing mode on downgoing aileron only (x>0)
REPL | Cal(Ail) | +100% | 0 |  |  | CAL |  | CAL mode with 100% movement
REPL | Cal50(Ail) | +50% | 0 |  |  | CAL | L23 | CAL mode with 50% rate (for ailerons whose downward movement is limited). Activated by L23
RtFlap (CH03) | Drives right flap servo
| Ail ([I3]Ail) | GV5 | 0 | Diff=GV9 | No |  |  | Aileron without trim1. Diff = GV9, controlled by rudder trim (see CH15)
| AilTrm (CH21) | GV5 | 0 |  |  |  |  | Aileron trim1
| FlapCm(CH11) | +100% | 0 |  | No |  |  | Aggegated camber (spoiler + flap + snapflap).
REPL | Cal(Thr) | +100% | 0 | CV9 | No | CAL |  | CAL mode for setting flap response. Curve CV9 provides a stepped response to aid calibration
REPL | CALNeut(CH24) | +100% | 0 |  |  | CAL | !L24 | CAL mode for setting neutral offset.
LtFlap (CH04) | Drives left flap servo
| Ail ([I3]Ail) | -GV5 | 0 | Diff=GV9 | No |  |  | Aileron without trim1. Diff = GV9, controlled by rudder trim (see CH15)
| AilTrm (CH21) | -GV5 | 0 |  |  |  |  | Aileron trim1
| FlapCm(CH11) | +100% | 0 |  | No |  |  | Aggegated camber (spoiler + flap + snapflap).
REPL | Cal(Thr) | +100% | 0 | CV9 | No | CAL |  | CAL mode for setting flap response. Curve CV9 provides a stepped response to aid calibration
REPL | CALNeut(CH24) | +100% | 0 |  |  | CAL | !L24 | CAL mode for setting neutral offset.
Elev(CH05) | Drives elevator servo
| Ele([I2]Ele) | -100% | 0 |  |  |  |  | Elevator input. Adjust travel in Inputs screen
| SpComp(CH22) | +100% | 0 |  |  | Landing |  | Spoiler compensation
REPL | Cal(Ele) | +100% | 0 |  | No | CAL |  | Cancels all mixing and trim for Calibration
Rudder (CH06) | Drives rudder servo
| Rudder([Rud]) | +100% | 0 |  | No |  |  | Rudder input. Trim is disabled since re-allocated for diff adjustment
| Ail ([I3]Ail) | GV7 | 0 |  | No |  |  | Aileron input, for ail-to-rudder mix. User adjustable via GV7
REPL | Cal(Rud) | +100% | 0 |  | No | CAL |  | Cancels all mixing and trim for Calibration
Motor (CH07) | Motor
| Idle(MAX) | -100% | 0 |  |  |  |  | Idle (default)
REPL | Power(MAX) | +100% | 0 |  |  | Power | L9 | Full power. Overrides line above if in Power flight mode and motor is armed (L9).
(CH08) | not used
(CH09) | not used
AGGREGATORS
Each channel in this group aggregates a group of related inputs. The outputs are used in CHs 1 - 6. Following servo calibration, any adjustment (marked in orange) in this section will affect both sides of the model equally. See Setup Guide for instructions.
AilCm (CH10) | Aggregates controls driving ailerons in the same direction. Used in aileron channels (CH1, CH2)
| Flap(CH20) | GV1 | 0 |  |  | Thermal |  | Camber in Thermal mode. Nominal valued is set via GV1. Fine adjustment via RS (see CH20).
| Spoilr(CH16) | -GV1 | GV1 |  |  | Landing |  | Up-aileron mix from spoiler. User adjustable via GV1
FlapCm (CH11) | Aggregates controls driving flaps in same direction. Used in flap channels (CH3, CH4)
| Flap(CH20) | GV2 | 0 |  |  | Thermal |  | Camber in Thermal mode. Nominal value is set via GV2. Fine adjustment via RS (see CH20)
| Spoilr(CH16) | GV2 | -GV2 |  | No | Landing |  | Flaps down due to crow (spoiler). User adjustable via GV2
| FlNeut(CH24) | +100% | 0 |  |  |  |  | Flap neutral offset from CH24
(CH12) | Not used
(CH13) | Not used
CHANNELS 14-24 - Calculators
These channels handle the calculation of diff, flap, etc. The outputs are either passed to other mixers, or stored in GVARs. Mixers in this section should not be adjusted. Notes: - CH14-CH15 calculate diff. Aileron diff is the same as flap diff, except that diff suppression is applied to ailerons. Output values are bound to GV8 and GV9. - CH16 is a proxy for a spoiler control. - CH17 outputs raw spoiler value with deadband applied - CH18 outputs raw motor value with deadband applied - CH19: outputs aileron value for reverse diff. This is used in aileron servo channels 1 & 2. (Reverse diff improves roll response at full crow by lowering the downgoing aileron). - CH20: outputs flap value - CH21: aileron trim. - CH22: spoiler to elevator compensation - CH23: motor to elevator compensation
AilDif (CH14) | Calculates value for Aileron Diff = flap diff + diff suppression. Value stored in GV8 (see special functions)
| FlpDif(CH15) | +100% | 0 |  |  |  |  | Flap diff from CH15
MULT | Spoilr(CH16) | +50% | 50% |  |  |  |  | Multiplies above by spoiler value (full spoiler=0%, zero spoiler=100%)
FlpDif (CH15) | Calculates value for flap diff based on rudder trim. Outputs a value in range 0-70%. Value stored in GV9 (see special functions)
| DifAdj(TrmR) | +100% | 0 | CV3 | No |  |  | Diff value from rudder trim. Range of Diff adjustment is defined in Curve 'DifRng'
Spoilr (CH16) | Effective spoiler value. In Landing mode, returns raw spoiler value (CH17). In all other flight modes, returns 100
| Fixed(MAX) | +100% | 0 |  |  |  |  | Idle value = 100
REPL | RawSpl(CH17) | +100% | 0 |  |  | Landing |  | Effective spoiler value 0-100. Overrides line above in Landing mode
RawSpl (CH17) | Raw spoiler value with deadband applied. Used to for spoiler state (L5) and effective spoiler value (CH16)
| Spoilr(Thr) | +100% | 0 | CV4 | No |  |  | Outputs throttle stick value with deadband curve applied. Outputs value in range -100 to +100.
(CH18) | Not used
RevDif(CH19) | Aileron value, modified by spoiler value. Used for reverse diff
| Ail([I3]Ail) | +100% | 0 |  | No | Landing |  | Aileron input without trim
MULT | Spoilr(CH16) | -50% | 50% |  |  |  |  | Multiplies above by spoiler value (full spoiler=100%, zero spoiler=0%)
Flap (CH20) | Flap value. Outputs value in range -75 to -25. Used in camber aggregate channels (CH10, 11)
| Flap(RS) | +25% | -50% |  |  | Thermal |  | Outputs value in range 25 - 75
AilTrm (CH21) | Aileron trim1
| AilTrm (TrmA) | +25% | 0 |  |  |  |  | Aileron trim
SpComp (CH22) | Spoiler to elevator compensation, used in Elevator channel
| Spoilr(CH16) | GV3 | 0 | CV2 | No | Landing |  | Spoiler value modified by curve 'SpComp' and multiplied by GV3
MULT | SpCAdj(TrmT) | +50% | 50% |  | No |  |  | Throttle trim is volume control (MULT). Varies from 0 (fully back) to 100% (fully forward)
(CH23) | Not used
FlNeut (CH24) | Flap neutral offset
| Neutrl(MAX) | GV4 | 0
1OpenTx's default trim processing can cause undesirable effects in certain circumstances. To workaround this, trim and diff are applied separately. For a full explanation see http://rc-soar.com/opentx/setups/diff/diff_bug.htm

## Mixers (V-tail)
Mixers menu (V-tail version)
Mixers do not require adjustment (all adjustments via GVARS)
Chan | Name, Sources | Wt | Offset | Curve | Trim | Flight modes | Switch | Notes
SERVO CHANNELS
RtAil (CH01) | Drives right aileron servo
| Ail ([I3]Ail) | +100% | 0 | Diff=GV8 | No |  |  | Aileron without trim1. Diff = GV8, controlled by rudder trim (see CH14)
| AilTrm (CH21) | +100% | 0 |  |  |  |  | Aileron trim1
| AilCm(CH10) | +100% | 0 |  | No |  |  | Aggregated camber (spoiler + flap + snapflap).
| RevDif(CH19) | GV6 | 0 | x<0 | No |  |  | Reverse differential, active in Landing mode on downgoing aileron only (x<0)
REPL | Cal(Ail) | +100% | 0 |  |  | CAL |  | CAL mode with 100% movement
REPL | Cal50(Ail) | +50% | 0 |  |  | CAL | L23 | CAL mode with 50% rate (for ailerons whose downward movement is limited). Activated by L23
LtAil (CH02) | Drives left aileron servo
| Ail ([I3]Ail) | -100% | 0 | Diff=GV8 | No |  |  | Aileron without trim1. Diff = GV8, controlled by rudder trim (see CH14)
| AilTrm (CH21) | -100% | 0 |  |  |  |  | Aileron trim1
| AilCm(CH10) | +100% | 0 |  | No |  |  | Aggregated camber (spoiler + flap + snapflap).
| RevDif(CH19) | -GV6 | 0 | x>0 | No |  |  | Reverse differential, active in Landing mode on downgoing aileron only (x>0)
REPL | Cal(Ail) | +100% | 0 |  |  | CAL |  | CAL mode with 100% movement
REPL | Cal50(Ail) | +50% | 0 |  |  | CAL | L23 | CAL mode with 50% rate (for ailerons whose downward movement is limited). Activated by L23
RtFlap (CH03) | Drives right flap servo
| Ail ([I3]Ail) | GV5 | 0 | Diff=GV9 | No |  |  | Aileron without trim1. Diff = GV9, controlled by rudder trim (see CH15)
| AilTrm (CH21) | GV5 | 0 |  |  |  |  | Aileron trim1
| FlapCm(CH11) | +100% | 0 |  | No |  |  | Aggegated camber (spoiler + flap + snapflap).
REPL | Cal(Thr) | +100% | 0 | CV9 | No | CAL |  | CAL mode for setting flap response. Curve CV9 provides a stepped response to aid calibration
REPL | CALNeut(CH24) | +100% | 0 |  |  | CAL | !L24 | CAL mode for setting neutral offset.
LtFlap (CH04) | Drives left flap servo
| Ail ([I3]Ail) | -GV5 | 0 | Diff=GV9 | No |  |  | Aileron without trim1. Diff = GV9, controlled by rudder trim (see CH15)
| AilTrm (CH21) | -GV5 | 0 |  |  |  |  | Aileron trim1
| FlapCm(CH11) | +100% | 0 |  | No |  |  | Aggegated camber (spoiler + flap + snapflap).
REPL | Cal(Thr) | +100% | 0 | CV9 | No | CAL |  | CAL mode for setting flap response. Curve CV9 provides a stepped response to aid calibration
REPL | CALNeut(CH24) | +100% | 0 |  |  | CAL | !L24 | CAL mode for setting neutral offset.
RtVee(CH05) | Drives right v-tail
| VeeAlt(CH12) | -100% | 0 |  |  |  |  | Aggregated mixes driving v-tail surfaces in opposite directions (negative weight)
| VeeCm(CH13) | +100% | 0 |  |  |  |  | Aggregated mixes driving v-tail surfaces in same direction
REPL | Cal(Ele) | +100% | 0 |  | No | CAL |  | Cancels all mixing and trim for Calibration
LtVee (CH06) | Drives left v-tail
| VeeAlt(CH12) | +100% | 0 |  |  |  |  | Aggregated mixes driving v-tail surfaces in opposite directions (positive weight)
| VeeCm(CH13) | +100% | 0 |  |  |  |  | Aggregated mixes driving v-tail surfaces in same direction
REPL | Cal(Ele) | +100% | 0 |  | No | CAL |  | Cancels all mixing and trim for Calibration
Motor (CH07) | Motor
| Idle(MAX) | -100% | 0 |  |  |  |  | Idle (default)
REPL | Power(MAX) | +100% | 0 |  |  | Power | L9 | Full power. Overrides line above if in Power flight mode and motor is armed (L9).
(CH08) | not used
(CH09) | not used
AGGREGATORS
Each channel in this group aggregates a group of related inputs. The outputs are used in CHs 1 - 6. Following servo calibration, any adjustment (marked in orange) in this section will affect both sides of the model equally. See Setup Guide for instructions.
AilCm (CH10) | Aggregates controls driving ailerons in the same direction. Used in aileron channels (CH1, CH2)
| Flap(CH20) | GV1 | 0 |  |  | Thermal |  | Camber in Thermal mode. Nominal valued is set via GV1. Fine adjustment via RS (see CH20).
| Spoilr(CH16) | -GV1 | GV1 |  |  | Landing |  | Up-aileron mix from spoiler. User adjustable via GV1
FlapCm (CH11) | Aggregates controls driving flaps in same direction. Used in flap channels (CH3, CH4)
| Flap(CH20) | GV2 | 0 |  |  | Thermal |  | Camber in Thermal mode. Nominal value is set via GV2. Fine adjustment via RS (see CH20)
| Spoilr(CH16) | GV2 | -GV2 |  | No | Landing |  | Flaps down due to crow (spoiler). User adjustable via GV2
| FlNeut(CH24) | +100% | 0 |  |  |  |  | Flap neutral offset from CH24
VeeAlt(CH12) | Aggregates controls driving v-tail surfaces in alternate directions
| Rudder([Rud]) | +100% | 0 |  | No |  |  | Rudder input. Trim is disabled since re-allocated for diff adjustment
| Ail ([I3]Ail) | GV7 | 0 |  | No |  |  | Aileron input, for ail-to-rudder mix. User adjustable via GV7
VeeCm (CH13) | Aggregates controls driving v-tail surfaces in same direction
| Ele([I2]Ele) | -100% | 0 |  |  |  |  | Elevator input. Adjust travel in Inputs screen
| SpComp(CH22) | +100% | 0 |  |  | Landing |  | Spoiler compensation
CHANNELS 14-24 - Calculators
These channels handle the calculation of diff, flap, etc. The outputs are either passed to other mixers, or stored in GVARs. Mixers in this section should not be adjusted. Notes: - CH14-CH15 calculate diff. Aileron diff is the same as flap diff, except that diff suppression is applied to ailerons. Output values are bound to GV8 and GV9. - CH16 is a proxy for a spoiler control. - CH17 outputs raw spoiler value with deadband applied - CH18 outputs raw motor value with deadband applied - CH19: outputs aileron value for reverse diff. This is used in aileron servo channels 1 & 2. (Reverse diff improves roll response at full crow by lowering the downgoing aileron). - CH20: outputs flap value - CH21: aileron trim. - CH22: spoiler to elevator compensation - CH23: motor to elevator compensation
AilDif (CH14) | Calculates value for Aileron Diff = flap diff + diff suppression. Value stored in GV8 (see special functions)
| FlpDif(CH15) | +100% | 0 |  |  |  |  | Flap diff from CH15
MULT | Spoilr(CH16) | +50% | 50% |  |  |  |  | Multiplies above by spoiler value (full spoiler=0%, zero spoiler=100%)
FlpDif (CH15) | Calculates value for flap diff based on rudder trim. Outputs a value in range 0-70%. Value stored in GV9 (see special functions)
| DifAdj(TrmR) | +100% | 0 | CV3 | No |  |  | Diff value from rudder trim. Range of Diff adjustment is defined in Curve 'DifRng'
Spoilr (CH16) | Effective spoiler value. In Landing mode, returns raw spoiler value (CH17). In all other flight modes, returns 100
| Fixed(MAX) | +100% | 0 |  |  |  |  | Idle value = 100
REPL | RawSpl(CH17) | +100% | 0 |  |  | Landing |  | Effective spoiler value 0-100. Overrides line above in Landing mode
RawSpl (CH17) | Raw spoiler value with deadband applied. Used to for spoiler state (L5) and effective spoiler value (CH16)
| Spoilr(Thr) | +100% | 0 | CV4 | No |  |  | Outputs throttle stick value with deadband curve applied. Outputs value in range -100 to +100.
(CH18) | Not used
RevDif(CH19) | Aileron value, modified by spoiler value. Used for reverse diff
| Ail([I3]Ail) | +100% | 0 |  | No | Landing |  | Aileron input without trim
MULT | Spoilr(CH16) | -50% | 50% |  |  |  |  | Multiplies above by spoiler value (full spoiler=100%, zero spoiler=0%)
Flap (CH20) | Flap value. Outputs value in range -75 to -25. Used in camber aggregate channels (CH10, 11)
| Flap(RS) | +25% | -50% |  |  | Thermal |  | Outputs value in range 25 - 75
AilTrm (CH21) | Aileron trim1
| AilTrm (TrmA) | +25% | 0 |  |  |  |  | Aileron trim
SpComp (CH22) | Spoiler to elevator compensation, used in Elevator channel
| Spoilr(CH16) | GV3 | 0 | CV2 | No | Landing |  | Spoiler value modified by curve 'SpComp' and multiplied by GV3
MULT | SpCAdj(TrmT) | +50% | 50% |  | No |  |  | Throttle trim is volume control (MULT). Varies from 0 (fully back) to 100% (fully forward)
(CH23) | Not used
FlNeut (CH24) | Flap neutral offset
| Neutrl(MAX) | GV4 | 0
1OpenTx's default trim processing can cause undesirable effects in certain circumstances. To workaround this, trim and diff are applied separately. For a full explanation see http://rc-soar.com/opentx/setups/diff/diff_bug.htm

## GVARs
GVARs
Orange boxes denote active GVARs
Flight Modes
Var | Name | FM0 (Thermal) | FM1 (Cal) | FM2 (Power) | FM3 (Landing) | FM4 (Cruise) | Notes
GV1 | CmAil | [5 empty] | Camber for ailerons. THERMAL: max camber via LS; LANDING: Ail up
GV2 | CmFlap | [5 empty] | Camber for flaps. THERMAL: max camber via LS. LANDING: flaps down
GV3 | Cmp | [5 empty] | Max compensation values for Spoiler compensation (LANDING) and Motor compensation (POWER).
GV4 | FlNeut |  | =GV4/FM0 |  |  |  | Flap Neutral offset. Adjust for FM0 while in CAL mode. Value from FM0 shared across all flight modes.
GV5 | A2F | [5 empty] | Aileron->flap mix
GV6 | RvD | [5 empty] | Reverse differential
GV7 | A2R | [5 empty] | Aileron->rudder mix
GV8 | RO_ADf | =CH14 |  |  |  |  | READ-ONLY Ail diff. Updated automatically in special function SF2.
GV9 | RO_FDf | =CH15 |  |  |  |  | READ-ONLY Flap diff. Updated automatically in custom function SF3.

## Curves
Curves
Orange boxes denote editable curves
Curve # | Name | Curve points | Notes
1 | [not used]
2 | SpComp | 0, p2,p3, p4, 100 | Response curve for spoiler compensation. Edit p2 -p4 if non-linear compensation is required following flight tests. Do not alter end points.
3 | DifRng | p1, p2 | Defines the range of diff adjustment via the (repurposed) rudder trim lever. Default is 70% - 0%. Edit to taste.
4 | Thr2Sp | (-100,-100),(p2,100), (100,100) | Relates spoiler value to stick position. P2->X determines stick deadband and threshold for Landing mode activation (see L5). Do not alter other parameters.
5 | [not used]
6 | [not used]
7 | [not used]
8 | [not used]
9 | Cal | 5-step curve | Stair-step curve to aid flap calibration
10 | [not used]
11 | RtAil | 3-point | Servo calibration curves. Adjust in CAL mode
12 | LtAil | 3-point
13 | RtFlap | 5-point | Balancing curve (5 points instead of 3)
14 | LtFlap | 3-point
15 | ERv | 3-point
16 | RLv | 3-point

## Logical Switch
Logical switches
Logical switches in bold are referenced in other menus
Note: for safety, it's not recommended to make changes to the motor arming logic.
Group | Switch | Definition | Notes
CAL mode | L1 | ( Ail < -90 ) AND L2 | TRUE if stick in corner and SH pulled. Sets L3.
| L2 | ( Ele < -90 ) AND SH↓
| L3 | Sticky(L1, L4) | switch for CAL mode
| L4 | SH↓ AND L3 | TRUE if SH pulled while in CAL mode. Resets L3
| L5 | CH17 < 100 | TRUE if Spoiler deployed
Motor arming | L6 | ( Ail > 90 ) AND !FM2
| L7 | ( Ele < -90 ) AND L6 | TRUE if stick in corner and not Power mode
| L8 | ( Edge(SH↓, [1.2:instant]) ) AND L7 | TRUE if stick in corner, and not Power mode, and SH pulled for 1.2 secs. Used to arm motor.
| L9 | Sticky(L8, L12) | Motor armed
| L10 | ( L11 AND L9 ) AND !L7 | Disarming gesture: TRUE if stick not in corner, and SH pulled for 1.1 seconds when motor armed.
| L11 | Edge(SH↓, [1.1:instant]) | Generates TRUE edge when SH pulled for 1.1 seconds
| L12 | L10 OR L4 | TRUE if disarming, or exiting CAL. Resets L9
| L13 | Edge(FM2, [0:instant]) | Generates edge when Power mode is activated
| L14 | L13 AND !L9 | Generates edge when Power mode activated and not armed. Triggers voice alert.
| L15 | L13 AND L9 | Generates edge when Power mode activated and armed. Triggers voice alert.
Timer 1 | L16 | not used
| L17 | CH7 > -80 | Motor running
| L18 | Sticky(!L9, L17) | Latch, set (TRUE) when motor dis-armed, reset (FALSE) when motor runs. TRUE->FALSE transition sets timer switch (L21)
| L19 | Timer1 > 0 | Timer1 is not reset
| L20 | Sticky(!L9,L22) | Timer NOT_STOPPED flag, set when motor disarmed, reset when SH pulled (L22). TRUE>FALSE triggers voice callout.
| L21 | !L18 AND L20 | Timer switch: motor has been started at least once since last disarmed, and Timer is NOT_STOPPED.
| L22 | ( Edge(SH↓, [0:instant]) ) AND L19 | SH pulled while timer is not reset - resets NOT_STOPPED flag

## Special Functions
Special Functions
Cust Func | Switch | Action
SF1 | FM1 | Play Sound(Cheep) repeat(5s) | CAL mode indicator
SF2 | ON | Adjust GV8(CH14) | Binds ail diff (CH14) to GV8
SF3 | ON | Adjust GV9(CH15) | Binds flap diff (CH15) to GV9
SF4 | not used
SF5 | FM0 | Play Track(esrthm) | 'Thermal'
SF6 | FM5 | Play Track(esrspd) | 'Speed'
SF7 | L23 | Play Track(esrcaa) | 'Calibrate with reduced aileron'
SF8 | L24 | Play Track(esrcal) | 'Calibration'
SF9 | L25 | Play Track(esrcaf) | 'Calibrate flap neutral'
SF10 | L15 | Play Track(esrpwr) | 'Power'
SF11 | FM3 | Play Track(esrlnd) | 'Landing'
SF12 | FM4 | Play Track(esrcru) | 'Cruise'
SF13 | L9 | Play Track(esrarm) | Startup sound
SF14 | L9 | Play Track(esrmca) | 'Motor control active'
SF15 | L9 | Play Sound(Beep 1) repeat(12s) | Motor active indicator
SF16 | !L9 | Play Track(esrmcd) | Disarming motor
SF17 | L14 | Play Track(esrmcd) | Entering Power mode with motor disarmed
SF18 | !L9 | Reset(Timer1) | Motor disarmed triggers timer1 reset
SF19 | !L20 | Play Value(Timer1) | Timer stopped, call out time