## Intro
E-Soar Plus - Settings Reference
by Mike Shellim
v3.0 5 Feb 2018
Introduction
Describes menu settings to assist users in understanding and modifying the setup
What you can change
Editable parameters indicated by an orange box like this: | 100
Version History
See changelog
Resources
OpenTx Clinic
contact Mike Shellim
Doc revision
v. 3.0.08

## Inputs
Inputs menu
OpenTx ID | Function | Wt | Notes
Rud | Rudder | 100 | Set travel and expo here. Add extra lines for specific flightmodes, if required. Safety note: Last line must be 'catchall' with all flight modes checked and no switches.
Ele | Elevator | 100 | as above
Ail | Aileron | 100 | as above
Other controls
OpenTx ID | Function
Thr | Crow
TrmR | Aileron diff
TrmT | Motor comp (Power mode)
Crow comp (Landing mode)
RS | Camber
LS | Motor
SA | Flight modes

## Flight Modes
Flight modes
Flight modes and priorities
FM # | FM Name | Switch | Priority
FM1 | CAL | L8 | Highest priority
FM2 | Power | L19
FM3 | Landing | L27
FM4 | Cruise | SA--
FM5 | Speed | SA↑
FM0 | Thermal |  | Default (catchall)
OpenTx determines the active flight mode, by stepping through FM1 to FM8. The first flight mode with switch = TRUE is the active flight mode. If no switch is TRUE, FM0 is the active flight mode. This results in the following scheme:
Flight mode switches
Motor | Crow | SA | Flight Mode
Armed+active | (any) | (any) | Power
Idle | On | (any) | Landing
Idle | Idle | --- | Cruise
Idle | Idle | ↑ | Speed
Idle | Idle | ↓ | Thermal
Flight mode/mixer matrix
Flight mode | Camber | Motor comp | Crow comp | Ail to rudder
Power | - | Y | - | Y
Landing | - | - | Y | Y
Cruise | - | - | - | Y
Speed | Y (fixed reflex) | - | - | Y
Thermal | Y (variable) | - | - | Y

## Mixers (X-tail)
Mixers menu (X-tail version)
Mixers do not require adjustment (all adjustments via GVARS)
Chan | Name, Sources | Wt | Offset | Curve | Trim | Flight modes | Switch | Notes
SERVO CHANNELS
RtAil (CH01) | Drives right aileron servo
| I3:Ail | +100% |  | Diff=GV8:RO_ | NoTrim |  |  | Aileron without trim1. Diff is bound to the rudder trim (see CH14)
| CH21:AilTrm | +100% | [5 empty] | Aileron trim1
| CH10:AilCm | +100% |  |  | NoTrim |  |  | Aggregated camber (crow + flap + snapflap + reflex).
| CH19:RevDif | +GV6:RvD |  | Fun='x<0' | NoTrim |  |  | Reverse differential, active on downgoing aileron only (x<0)
REPL | Ail | +100% |  |  | NoTrim | CAL |  | CAL mode with 100% movement
REPL | Ail | +50% |  |  | NoTrim | CAL | L12 | CAL mode with 50% rate (for ailerons whose downward movement is limited)
LtAil (CH02) | Drives left aileron servo
| I3:Ail | -100% |  | Diff=GV8:RO_ | NoTrim |  |  | Aileron without trim1. Diff is bound to rudder trim (see CH14)
| CH21:AilTrm | -100% | [5 empty] | Aileron trim1
| CH10:AilCm | +100% |  |  | NoTrim |  |  | Aggregated camber (crow + flap + snapflap + reflex).
| CH19:RevDif | -GV6:RvD |  | Func='x>0' | NoTrim |  |  | Reverse differential, active on downgoing aileron only (x>0)
REPL | Ail | +100% |  |  | NoTrim | CAL |  | CAL mode with 100% movement
REPL | Ail | +50% |  |  | NoTrim | CAL | L12 | CAL mode with 50% rate (for ailerons whose downward movement is limited)
RtFlap (CH03) | Drives right flap servo
| I3:Ail | +GV5:A2F |  | Diff=GV9:RO_ | NoTrim |  |  | Aileron without trim1. Diff is bound to rudder trim (see CH15)
| CH21:AilTrm | +GV5:A2F | [5 empty] | Aileron trim1
| CH11:FlapCm | +100% |  |  | NoTrim |  |  | Aggegated camber (crow + flap + snapflap + reflex).
REPL | Thr | +100% |  | CV9:Cal | NoTrim | CAL |  | CAL mode for setting flap response. Curve provides a stepped response to aid calibration
REPL | CH24:FlpOff | +100% |  |  |  | CAL | !L11 | CAL mode for setting neutral offset.
LtFlap (CH04) | Drives left flap servo
| I3:Ail | -GV5:A2F |  | Diff = GV9:RO_ | NoTrim |  |  | Aileron without trim1. Diff is bound to rudder trim (see CH15)
| CH21:AilTrm | -GV5:A2F | [5 empty] | Aileron trim1
| CH11:FlapCm | +100% |  |  | NoTrim |  |  | Aggegated camber (crow + flap + snapflap + reflex).
REPL | Thr | +100% |  | CV9:Cal | NoTrim | CAL |  | CAL mode for setting flap response. Curve provides a stepped response to aid calibration
REPL | CH24:FlpOff | +100% |  |  |  | CAL | !L11 | CAL mode for setting neutral offset.
Elev(CH05) | Drives elevator servo
| I2:Ele | -100% | [5 empty] | Elevator input
| CH22:CrComp | +100% |  |  |  | Landing |  | Crow compensation
| CH23:MoComp | +100% |  |  |  | Power |  | Motor compensation
REPL | Ele | +100% |  |  | NoTrim | CAL |  | Cancels all mixing and trim for Calibration
Rudder (CH06) | Drives rudder servo
| I1:Rud | +100% |  |  | NoTrim |  |  | Rudder input. Trim is disabled since re-allocated for diff adjustment
| I3:Ail | +GV7:A2R |  |  | NoTrim |  |  | Aileron input, for aileron-to-rudder mix
REPL | Rud | +100% |  |  | NoTrim | CAL |  | Cancels all mixing and trim for Calibration
Motor (CH07) | Drives motor/ESC
| MAX | -100% | [5 empty] | Idle (default)
REPL | CH18:RawMot | +100% |  |  |  | Power |  | Motor value. Overrides line above if in Power flight mode is active.
(CH08) | not used
(CH09) | not used
AGGREGATORS
Each channel in this group aggregates a group of related inputs. The outputs are used in CHs 1 - 6.
AilCm (CH10) | Aggregates controls driving ailerons in the same direction. Used in aileron channels (CH1, CH2)
| CH20:Camber | +GV1:CmA |  |  |  | Thermal |  | Camber in Thermal mode. In-flight adjustment via RS (see CH20), centre value is set in GV1
| MAX | +GV1:CmA |  |  |  | Speed |  | Reflex in Speed mode
| CH16:Crow | -GV1:CmA | GV1:CmA |  |  | Landing |  | Up-aileron mix from crow
FlapCm (CH11) | Aggregates controls driving flaps in same direction. Used in flap channels (CH3, CH4)
| CH20:Camber | +GV2:CmF |  |  |  | Thermal |  | Camber in Thermal mode. In-flight adjustment via RS (see CH20), centre value is set in GV1.
| MAX | +GV2:CmF |  |  |  | Speed |  | Reflex in Speed mode
| CH16:Crow | +GV2:CmF | -GV2:CmF |  | NoTrim |  |  | Flaps down due to crow
| CH24:FlpOff | +100% | [5 empty] | Flap neutral offset from CH24
(CH12) | Not used
(CH13) | Not used
CHANNELS 14-24 - Calculators
These channels handle the calculation of diff, flap, etc. The outputs are either passed to other mixers, or stored in GVARs. Mixers in this section should not be adjusted. Notes: - CH14-CH15 calculate diff. Aileron diff is the same as flap diff, except that diff suppression is applied to ailerons. Output values are bound to GV8 and GV9. - CH16 is the effective crow value - CH17 outputs raw crow value with deadband applied - CH18 outputs raw motor value with deadband applied - CH19: outputs aileron value for reverse diff. This is used in aileron servo channels 1 & 2. (Reverse diff improves roll response at full crow by lowering the downgoing aileron). - CH20: outputs camber value - CH21: aileron trim. - CH22: crow to elevator compensation - CH23: motor to elevator compensation
AilDif (CH14) | Calculates value for Aileron Diff = flap diff + diff suppression. Value stored in GV8 (see special functions)
| CH15:FlpDif | +100% | [5 empty] | Flap diff
MULT | CH16:Crow | +50% | 50% |  |  |  |  | Multiplies above by crow value (full crow=0%, zero crow=100%)
FlpDif (CH15) | Calculates value for flap diff based on rudder trim. Outputs a value in range 0-70%. Value stored in GV9 (see special functions)
| TrmR | +100% |  | CV3:Dif | NoTrim |  |  | Rudder trim provides diff value. Max and min values defined in 2-pt curve.
Crow (CH16) | Effective crow value. In Landing mode, returns raw crow value (CH17). In all other flight modes, returns no crow (+100)
| MAX | +100% | [5 empty] | Zero crow
REPL | CH17:RawCro | +100% |  |  |  | Landing |  | Crow value -100 to +100. Overrides line above in Landing mode
RawCro (CH17) | Raw crow value with deadband applied. Non-zero value triggers landing mode
| Thr | +100% |  | CV4:CCt | NoTrim |  |  | Crow control with deadband applied
RawMot (CH18) | Raw motor value with deadband applied
| LS | +100% |  | CV7:MCt | NoTrim |  |  | Motor value with deadband applied. Outputs value in range -100 to +100
RevDif(CH19) | Aileron value, modified by crow value. Used for reverse diff
| I3:Ail | +100% |  |  | NoTrim | Landing |  | Aileron input without trim
MULT | CH16:Crow | -50% | 50% |  |  |  |  | Multiplies above by crow value (full crow=100%, zero crow=0%)
Camber (CH20) | Flap value. Outputs value in range -75 to -25. Used in camber aggregate channels (CH10, 11)
| RS | +25% | -50% |  |  | Thermal |  | Outputs value in range 25 - 75
AilTrm (CH21) | Aileron trim1
| TrmA | +25% | [5 empty] | Aileron trim
CrComp (CH22) | Crow to elevator compensation, used in elevator channel
| CH16:Crow | +GV3:Cmp |  | CV2:CrC |  | Landing |  | Crow value modified by crow response curve and scaled
MULT | TrmT | +50% | 50% |  | NoTrim |  |  | Volume control (MULT). Varies from 0 (fully back) to 100% (fully forward)
MoComp(CH23) | Motor to elevator compensation, used in Elevator channel
| CH18:RawMot | -50% | -50% |  |  |  |  | Motor value 0(idle) to -100(full power)
MULT | TrmT | +GV3:Cmp | [5 empty] | Throttle trim is volume control (MULT). Works like elevator trim
FlpOff (CH24) | Flap neutral offset
| MAX | +GV4:FOf
1OpenTx's default trim processing can cause undesirable effects in certain circumstances. To workaround this, trim and diff are applied separately. For a full explanation see http://rc-soar.com/opentx/setups/diff/diff_bug.htm

## Mixers (V-tail)
Mixers menu (V-tail version)
Mixers do not require adjustment (all adjustments via GVARS)
Chan | Name, Sources | Wt | Offset | Curve | Trim | Flight modes | Switch | Notes
SERVO CHANNELS
RtAil (CH01) | Drives right aileron servo
| I3:Ail | +100% |  | Diff=GV8:RO_ | NoTrim |  |  | Aileron without trim1. Diff is bound to the rudder trim (see CH14)
| CH21:AilTrm | +100% | [5 empty] | Aileron trim1
| CH10:AilCm | +100% |  |  | NoTrim |  |  | Aggregated camber (crow + flap + snapflap + reflex).
| CH19:RevDif | +GV6:RvD |  | Fun='x<0' | NoTrim |  |  | Reverse differential, active on downgoing aileron only (x<0)
REPL | Ail | +100% |  |  | NoTrim | CAL |  | CAL mode with 100% movement
REPL | Ail | +50% |  |  | NoTrim | CAL | L12 | CAL mode with 50% rate (for ailerons whose downward movement is limited)
LtAil (CH02) | Drives left aileron servo
| I3:Ail | -100% |  | Diff=GV8:RO_ | NoTrim |  |  | Aileron without trim1. Diff is bound to rudder trim (see CH14)
| CH21:AilTrm | -100% | [5 empty] | Aileron trim1
| CH10:AilCm | +100% |  |  | NoTrim |  |  | Aggregated camber (crow + flap + snapflap + reflex).
| CH19:RevDif | -GV6:RvD |  | Func='x>0' | NoTrim |  |  | Reverse differential, active on downgoing aileron only (x>0)
REPL | Ail | +100% |  |  | NoTrim | CAL |  | CAL mode with 100% movement
REPL | Ail | +50% |  |  | NoTrim | CAL | L12 | CAL mode with 50% rate (for ailerons whose downward movement is limited)
RtFlap (CH03) | Drives right flap servo
| I3:Ail | +GV5:A2F |  | Diff=GV9:RO_ | NoTrim |  |  | Aileron without trim1. Diff is bound to rudder trim (see CH15)
| CH21:AilTrm | +GV5:A2F | [5 empty] | Aileron trim1
| CH11:FlapCm | +100% |  |  | NoTrim |  |  | Aggegated camber (crow + flap + snapflap + reflex).
REPL | Thr | +100% |  | CV9:Cal | NoTrim | CAL |  | CAL mode for setting flap response. Curve provides a stepped response to aid calibration
REPL | CH24:FlpOff | +100% |  |  |  | CAL | !L11 | CAL mode for setting neutral offset.
LtFlap (CH04) | Drives left flap servo
| I3:Ail | -GV5:A2F |  | Diff = GV9:RO_ | NoTrim |  |  | Aileron without trim1. Diff is bound to rudder trim (see CH15)
| CH21:AilTrm | -GV5:A2F | [5 empty] | Aileron trim1
| CH11:FlapCm | +100% |  |  | NoTrim |  |  | Aggegated camber (crow + flap + snapflap + reflex).
REPL | Thr | +100% |  | CV9:Cal | NoTrim | CAL |  | CAL mode for setting flap response. Curve provides a stepped response to aid calibration
REPL | CH24:FlpOff | +100% |  |  |  | CAL | !L11 | CAL mode for setting neutral offset.
RtVee (CH05) | Drives right V-tail servo
| CH12:VeeAlt | -100% | [5 empty] | Aggregated mixes driving v-tail surfaces in opposite directions (negative weight)
| CH13:VeeCm | +100% | [5 empty] | Aggregated mixes driving v-tail surfaces in same direction
REPL | Ele | +100% |  |  | NoTrim | CAL |  | Cancels all mixing and trim for Calibration
LtVee (CH06) | Drives left V-tail servo
| CH12:VeeAlt | +100% | [5 empty] | Aggregated mixes driving v-tail surfaces in opposite directions (positive weight)
| CH13:VeeCm | +100% | [5 empty] | Aggregated mixes driving v-tail surfaces in same direction
REPL | Ele | +100% |  |  | NoTrim | CAL |  | Cancels all mixing and trim for Calibration
Motor (CH07) | Drives motor/ESC
| MAX | -100% | [5 empty] | Idle (default)
REPL | CH18:RawMot | +100% |  |  |  | Power |  | Motor value. Overrides line above if in Power flight mode is active.
(CH08) | not used
(CH09) | not used
AGGREGATORS
Each channel in this group aggregates a group of related inputs. The outputs are used in CHs 1 - 6.
AilCm (CH10) | Aggregates controls driving ailerons in the same direction. Used in aileron channels (CH1, CH2)
| CH20:Camber | +GV1:CmA |  |  |  | Thermal |  | Camber in Thermal mode. In-flight adjustment via RS (see CH20), centre value is set in GV1
| MAX | +GV1:CmA |  |  |  | Speed |  | Reflex in Speed mode
| CH16:Crow | -GV1:CmA | GV1:CmA |  |  | Landing |  | Up-aileron mix from crow
FlapCm (CH11) | Aggregates controls driving flaps in same direction. Used in flap channels (CH3, CH4)
| CH20:Camber | +GV2:CmF |  |  |  | Thermal |  | Camber in Thermal mode. In-flight adjustment via RS (see CH20), centre value is set in GV1.
| MAX | +GV2:CmF |  |  |  | Speed |  | Reflex in Speed mode
| CH16:Crow | +GV2:CmF | -GV2:CmF |  | NoTrim |  |  | Flaps down due to crow
| CH24:FlpOff | +100% | [5 empty] | Flap neutral offset from CH24
VeeAlt (CH12) | Aggregates controls driving v-tail surfaces in alternate directions
| I1:Rud | +100% |  |  | NoTrim |  |  | Rudder input. Trim is disabled since re-allocated for diff adjustment
| I3:Ail | +GV7:A2R |  |  | NoTrim |  |  | Aileron input, for aileron-to-rudder mix. User adjustable via GV7
VeeCm (CH13) | Aggregates controls driving v-tail surfaces in same direction
| I2:Ele | -100% | [5 empty] | Elevator input
| CH22:CrComp | +100% |  |  |  | Landing |  | Crow compensation
| CH23:MoComp | +100% |  |  |  | Power |  | Motor compensation
CHANNELS 14-24 - Calculators
These channels handle the calculation of diff, flap, etc. The outputs are either passed to other mixers, or stored in GVARs. Mixers in this section should not be adjusted. Notes: - CH14-CH15 calculate diff. Aileron diff is the same as flap diff, except that diff suppression is applied to ailerons. Output values are bound to GV8 and GV9. - CH16 is the effective crow value - CH17 outputs raw crow value with deadband applied - CH18 outputs raw motor value with deadband applied - CH19: outputs aileron value for reverse diff. This is used in aileron servo channels 1 & 2. (Reverse diff improves roll response at full crow by lowering the downgoing aileron). - CH20: outputs camber value - CH21: aileron trim. - CH22: crow to elevator compensation - CH23: motor to elevator compensation
AilDif (CH14) | Calculates value for Aileron Diff = flap diff + diff suppression. Value stored in GV8 (see special functions)
| CH15:FlpDif | +100% | [5 empty] | Flap diff
MULT | CH16:Crow | +50% | 50% |  |  |  |  | Multiplies above by crow value (full crow=0%, zero crow=100%)
FlpDif (CH15) | Calculates value for flap diff based on rudder trim. Outputs a value in range 0-70%. Value stored in GV9 (see special functions)
| TrmR | +100% |  | CV3:Dif | NoTrim |  |  | Rudder trim provides diff value. Max and min values defined in 2-pt curve.
Crow (CH16) | Effective crow value. In Landing mode, returns raw crow value (CH17). In all other flight modes, returns no crow (+100)
| MAX | +100% | [5 empty] | Zero crow
REPL | CH17:RawCro | +100% |  |  |  | Landing |  | Crow value -100 to +100. Overrides line above in Landing mode
RawCro (CH17) | Raw crow value with deadband applied. Non-zero value triggers landing mode
| Thr | +100% |  | CV4:CCt | NoTrim |  |  | Crow control with deadband applied
RawMot (CH18) | Raw motor value with deadband applied
| LS | +100% |  | CV7:MCt | NoTrim |  |  | Motor value with deadband applied. Outputs value in range -100 to +100
RevDif(CH19) | Aileron value, modified by crow value. Used for reverse diff
| I3:Ail | +100% |  |  | NoTrim | Landing |  | Aileron input without trim
MULT | CH16:Crow | -50% | 50% |  |  |  |  | Multiplies above by crow value (full crow=100%, zero crow=0%)
Camber (CH20) | Flap value. Outputs value in range -75 to -25. Used in camber aggregate channels (CH10, 11)
| RS | +25% | -50% |  |  | Thermal |  | Outputs value in range 25 - 75
AilTrm (CH21) | Aileron trim1
| TrmA | +25% | [5 empty] | Aileron trim
CrComp (CH22) | Crow to elevator compensation, used in elevator channel
| CH16:Crow | +GV3:Cmp |  | CV2:CrC |  | Landing |  | Crow value modified by crow response curve and scaled
MULT | TrmT | +50% | 50% |  | NoTrim |  |  | Volume control (MULT). Varies from 0 (fully back) to 100% (fully forward)
MoComp(CH23) | Motor to elevator compensation, used in Elevator channel
| CH18:RawMot | -50% | -50% |  |  |  |  | Motor value 0(idle) to -100(full power)
MULT | TrmT | +GV3:Cmp | [5 empty] | Throttle trim is volume control (MULT). Works like elevator trim
FlpOff (CH24) | Flap neutral offset
| MAX | +GV4:FOf
1OpenTx's default trim processing can cause undesirable effects in certain circumstances. To workaround this, trim and diff are applied separately. For a full explanation see http://rc-soar.com/opentx/setups/diff/diff_bug.htm

## GVARs
GVARs
Orange = user editable
Grey = read-only
White = unused
Flight Modes
Var | Name | FM0 (Thermal) | FM1 (Cal) | FM2 (Power) | FM3 (Landing) | FM4 (Cruise) | FM5 (Speed) | Notes
GV1 | CmA | [6 empty] | Camber for ailerons. THERMAL: base camber, adj via RS; SPEED: fixed reflex; LANDING: ail up (crow)
GV2 | CmF | [6 empty] | Camber for flaps. THERMAL: base camber, adj via RS; SPEED: fixed reflex; LANDING: flaps down (crow)
GV3 | Cmp | [6 empty] | Max compensation (LANDING) and motor compensation (POWER).
GV4 | Fof |  | =GV4/FM0 |  |  |  |  | Flap neutral offset. Adjust for FM0 while in CAL mode. Value from FM0 shared across all flight modes.
GV5 | A2F | [6 empty] | Aileron->flap mix
GV6 | RvD | [6 empty] | Reverse differential
GV7 | A2R | [6 empty] | Aileron->rudder mix
GV8 | RO_ | bound to CH14 | [5 empty] | READ-ONLY Ail diff. Updated automatically in special function SF2.
GV9 | RO_ | bound to CH15 | [5 empty] | READ-ONLY Flap diff. Updated automatically in custom function SF3.

## Curves
Curves
Orange = user editable
Grey = read-only
White = unused
Curve # | Name | Curve points | Notes
1 | [not used]
2 | CrC | 0, p2,p3, p4, 100 | Response curve for crow compensation. Edit p2 -p4 following flight tests. Do not alter end points.
3 | Dif | p1, p2 | Defines the range of diff adjustment via the rudder trim lever. Default is 70% - 0%.
4 | CCt | (-100,-100),(p2,100), (100,100) | Applies deadband to crow control. P2->X determines deadband threshold. Do not alter other points.
5 | [not used]
6 | [not used]
7 | MCt | (-100,100), (p2,-100), (100,100) | Applies deadband to motor control. p2->X determines deadband threshold. Do not alter other points.
8 | [not used]
9 | Cal | 5-step curve | Stair-step curve to aid flap calibration
10 | [not used]
11 | RtA | 3-point | Servo calibration curves. Adjust in CAL mode.
12 | LtA | 3-point
13 | RtF | 5-point | Balancing curve (5 points instead of 3)
14 | LtF | 3-point
15 | ERv | 3-point
16 | RLv | 3-point

## Logical Switch
Logical switches
Do not make changes unless fully confident!
SW | Name | OpenTx definition | Description | Notes
L1 | SW_SPRING_CAL | SH↓ AND ---- | CONFIG | Defines the switch action for activating CAL mode. Must be a spring switch.
L2 | SW_SPRING_ARM | SH↓ AND ---- | CONFIG | Defines the switch action for arming, using arming gestures 1 & 2. Must be a spring switch.
L3 | SW2-3P_ARM | SF↓ AND ---- | CONFIG | Defines the switch action for arming using arming gesture 3. Must be a 2- or 3-pos switch
L4 | ARMING_GESTURE | L30 AND ---- | CONFIG | Points to ARMING_GESTURE_ 1,2 or 3
L5 | DISARM_GESTURE | L31 AND ---- | CONFIG | Points to DISARM_GESTURE_1,2 or 3. Must correspond to ARMING_GESTURE.
L6 |  | ( Ail < -90 ) AND L1
L7 | CAL_SET_GESTURE | ( Ele < -90 ) AND L6 |  | Stick in corner, SH down
L8 | CAL_MODE | Sticky(L7, L9) | Sticky (CAL_SET_GESTURE, CAL_RESET_GESTURE) | FM1 switch (CAL mode)
L9 | CAL_RESET_GESTURE | ( L1 AND L8 ) AND !L7 | SH↓ and CAL_MODE and NOT_IN_CAL_GESTURE | Reset gesture: SH is down while in CAL mode
L10 | CAL_MODE_ACTIVE and SA↓ | FM1 AND SA↓ | CAL_SUBMODE_FLAP_NEUTRAL | )
L11 | CAL_MODE_ACTIVE and SA- | FM1 AND SA- | CAL_SUBMODE_NORMAL | ) CAL alerts
L12 | CAL_MODE_ACTIVE and SA↑ | FM1 AND SA↑ | CAL_SUBMODE_REDUCED_AILERON | )
L13 | MOTOR_LEVER_ON | CH18:RawMot > -100 |  | Motor-lever value after deadband applied
L14 | ALLOW_ARMING | ( !L17 AND !L8 ) AND !L7 | NOT_ARMED and NOT_IN_CAL_MODE and NOT_IN_CAL_GESTURE | Include all the conditions (except motor lever state) which must be satisfied before the motor can be armed
L15 | ARMING_GESTURE_AND_NOMO | L4 AND !L13 | IN_ARMING_GESTURE and MOTOR_LEVER_OFF | Motor lever must be off for arming
L16 | ARMING_TRIGGER | ( Edge(L15, [0:instant]) ) AND L14 | edge(ARMING_GESTURE_AND_NOMO, [0(instant)]) and ALLOW_ARMING | Trigger for arming. Must be an Edge.
L17 | ARMED | Sticky(L16, L18) | Sticky (ARMING_TRIGGER, DISARM_TRIGGER) | Armed status
L18 | DISARM_TRIGGER | ( L5 OR FM1 ) AND L17 | (DISARM_GESTURE_ACTIVE or FORCE_DISARM) and ARMED | FORCE_DISARM is for disarming without user interaction. By default set to CAL mode, but could be expanded for time or height limiter.
L19 | POWER_MODE | L17 AND L13 | ARMED and MOTOR_LEVER_ON | FM2 switch (Power mode)
L20 | ALLOW_ARMING_BUT_MOTOR_LEVER_ON | L14 AND L13 | ALLOW_ARMING and MOTOR_LEVER_ON | True if arming allowed except motor lever is on. For 'motor lever on' alert.
L21 | MOTOR_LEVER_ON_ALERT | ( Edge(L4,[0:instant]) ) AND L20 | Edge( ARMING_GESTURE) and ALLOW ARMING_BUT_MOTOR_LEVER_ON | Triggers "motor lever on" alert
L22 | MOTOR_ALERT | ( Edge(L13, [0:instant]) ) AND !L17 | edge(MOTOR_LEVER_ON) and NOT_ARMED | Triggers alert "motor control disabled"
L23 | MOTOR_ACTIVE | CH7:Motor > -100 Delay(0.1s) |  | Short delay required to prevent True spike at startup (OTX bug?)
L24 | TIMER | Sticky(L23, !L17) | sticky(MOTOR_ACTIVE, DISARMED) | Timer1 switch
L25 | TIMER_RESET | Edge(L17, [0:instant]) | edge(IS_ARMED) | Reset Timer1. Must be edge (OTX bug?)
L26 | CALL_TIME | ( Timer1 > 5 ) AND !L24 | TIMER_HAS_RUN and TIMER_STOPPED | Trigger timer1 callout
L27 | CROW_DEPLOYED | CH17:RawSpl < 100 | Crow deployed | FM3 switch (LANDING mode)
L28 |  | Ele < -90
L29 |  | ( Ail > 90 ) AND L28 | AIL_STICK_RIGHT and ELE_STICK_BACK | Stick in corner
L30 | ARMING_GESTURE_1 | ( Edge(L2, [1.2:instant]) ) AND L29 | AIL_STICK_RIGHT and ELE_STICK_BACK and SH↓(1.2 secs, instant) | Stick in corner, SH down
L31 | DISARM_GESTURE_1 | ( Edge(L2, [1.1:instant]) ) AND !L29 | SH↓(1.1 secs) and NOT_STICK_IN_CORNER | SH-down and not in arming gesture (avoids arm/disarm loop).
L32 |  | Edge(!L17, [0:instant]) Duration(1s) | Edge(not ARMED) duration(1s) | One shot timer after disarm.
L33 |  | Edge(!L8, [0:instant]) Duration(2s) | Edge(not CAL_MODE) duration(2s) | One shot timer after cancel calibration
L34 |  | L32 OR L33 |  | Mask to prevent unintended arming if dwelling too long on SH after disarming or cancelling CAL mode.
L35 | ARMING_GESTURE_2 | ( Edge(L2, [1.5:instant]) ) AND !L34 | Edge(SW_SPRING_ARM, long) and not MASK | Long pull on SH, (not after cancelling CAL or disarming)
L36 | DISARM_GESTURE_2 | Edge(L2, [0.5:instant]) | Edge(SW_SPRING_ARM, short) | Short pull on SH.
L37 |  | Edge(!L3, [0:0]) | Edge(not SW2-3P_ARM, infinite) | Arming switch. Always false on startup irrespective of physical switch position, so no startup check required.
L38 | ARMING_GESTURE_3 | Sticky(L37, L39) |  | Emulates a 'safe' arm/disarm switch
L39 | DISARM_GESTURE_3 | Edge(!L3, [0:instant]) | Edge(not SW2-3P_ARM) | Disarming

## Special Functions
Special Functions
Cust Func | Switch - Action
SF1 | FM1 - Play Sound (Cheep) repeat(3s) | CAL mode indicator
SF2 | ON - Adjust GV8:RO_ (CH14) | Binds ail diff (CH14) to GV8
SF3 | ON - Adjust GV9:RO_ (CH15) | Binds flap diff (CH15) to GV9
SF4 | L25 - Reset (Timer1)
SF5 | FM0 - Play Track (es3thm) | 'Thermal'
SF6 | FM5 - Play Track (es3spd) | 'Speed'
SF7 | L10 - Play Track (es3caf) repeat(9s) | 'Calibrate flap neutral'
SF8 | L11 - Play Track (es3cal) repeat(9s) | 'Calibration'
SF9 | L12 - Play Track (es3cai) repeat(9s) | 'Calibrate with reduced aileron'
SF10 | FM2 - Play Track (es3pwr) | 'Power'
SF11 | FM3 - Play Track (es3lnd) | 'Landing'
SF12 | FM4 - Play Track (es3cru) | 'Cruise'
SF13 | L26 - Play Value (Timer1) | Play timer
SF14 | L17 - Play Sound (Siren) | Siren on motor armed
SF15 | L17 - Play Track (es3ar2) | 'Motor armed'
SF16 | !L17 - Play Track (es3drm) played once, not during startup | 'Motor disarmed'
SF17 | L22 - Play Track (es3mcd) | 'Motor not armed'
SF18 | L21 - Play Track (es3noa) played once, not during startup | 'Motor to idle before arming'
SF19 | L17 - Play Sound (Beep 1) repeat(12s) | Beep while armed