## Intro
E-Soar Plus - Settings Reference
by Mike Shellim
v1.1 16 July 2016
Introduction
Contains decriptions of settings to aid modding
Making changes to your setup
Editable parameters indicated by an orange box like this: | 100
Version History
See changelog
Resources
Mike's OpenTx Clinic
OpenTx manual for Taranis
contact Mike Shellim
Doc revision
v. 1.1.00

## Inputs
Inputs menu
OpenTx ID | Function | Wt | Notes
Rud | Rudder | 100 | Set travel and expo here. Add extra lines for specific flightmodes, if required. Last line should be 'catchall' with all flight modes checked.
Ele | Elevator | 100 | as above
Ail | Aileron | 100 | as above
Other controls
OpenTx ID | Function
Throttle | Spoiler
TrmR | Aileron diff
TrmT | Motor comp (Power mode)
Spoiler comp (Landing mode)
RS | Flaps
LS | Motor
SA | Flight modes

## Flight Modes
Flight modes
Priorities - these determine which flight mode has precedence if more than one selected
FM # | FM Name | Switch | Priority
FM1 | CAL | L3 | Highest priority
FM2 | Power | L13
FM3 | Landing | L5
FM4 | Cruise | SA--
FM5 | Speed | SA↑
FM0 | Thermal |  | Default (catchall)
OpenTx determines the active flight mode, by stepping through FM1 to FM8. The first flight mode with switch = TRUE is the active flight mode. If no switch is TRUE, FM0 is the active flight mode. This results in the following scheme:
Flight mode switches
Motor | Spoiler | SA | Flight Mode
On | (any) | (any) | Power
Idle | On | (any) | Landing
Idle | Idle | --- | Cruise
Idle | Idle | ↑ | Speed
Idle | Idle | ↓ | Thermal
Flight mode/mixer matrix
Flight mode | Camber (flaps) | Motor | Crow (spoiler) | Combi
Power | - | Y | - | Y
Landing | - | - | Y | Y
Cruise | - | - | - | Y
Speed | Y (fixed reflex) | - | - | Y
Thermal | Y (variable) | - | - | Y

## Mixers (V-tail)
Mixers menu (V-tail version)
Orange boxes denote parameters which may be edited. Do not alter other parameters.
Chan | Name, Sources | Wt | Offset | Curve | Trim | Flight modes | Switch | Notes
SERVO CHANNELS
RtAil (CH01) | Drives right aileron servo
| Aileron ([i3] Ail) | 100 | 0 | Diff = GV8 | n |  |  | Aileron without trim1. Diff = GV8, controlled by rudder trim (see CH14)
| AilTrim (CH21) | 100 | 0 |  |  |  |  | Aileron trim1
| AilCm (CH10) | 100 | 0 |  | n |  |  | Aggregated camber (spoiler + flap + snapflap + reflex).
| RevDiff(CH19) | GV6 | 0 | x<0 | n | Landing |  | Reverse differential, active in Landing mode on downgoing aileron only (x<0)
REPL | Cal (Ail) | 100 | 0 |  | n | CAL |  | Cancels all mixing and trim for Calibration
LtAil (CH02) | Drives left aileron servo
| Aileron ([i3] Ail) | -100 | 0 | Diff = GV8 | n |  |  | Aileron without trim1. Diff = GV8, controlled by rudder trim (see CH14)
| AilTrim (CH21) | -100 | 0 |  |  |  |  | Aileron trim1
| AilCm (CH10) | 100 | 0 |  | n |  |  | Aggregated camber (spoiler + flap + snapflap + reflex).
| RevDiff(CH19) | -GV6 | 0 | x>0 | n | Landing |  | Reverse differential, active in Landing mode on downgoing aileron only (x>0)
REPL | Cal (Ail) | 100 | 0 |  | n | CAL |  | Cancels all mixing and trim for Calibration
RtFlap (CH03) | Drives right flap servo
| Aileron ([i3] Ail) | GV5 | 0 | Diff = GV9 | n |  |  | Aileron without trim1. Diff = GV9, controlled by rudder trim (see CH15)
| AilTrim (CH21) | GV5 | 0 |  |  |  |  | Aileron trim1
| FlapCm(CH11) | 100 | 0 |  | n |  |  | Aggegated camber (spoiler + flap + snapflap + reflex).
REPL | Cal (Thr) | 100 | 0 | CV9('Cal5') | n | CAL |  | Cancels all mixing and trim for Calibration. Curve CV9 provides a stepped response to aid calibration
LtFlap (CH04) | Drives left flap servo
| Aileron ([i3] Ail) | -GV5 | 0 | Diff = GV9 | n |  |  | Aileron without trim1. Diff = GV9, controlled by rudder trim (see CH15)
| AilTrim (CH21) | -GV5 | 0 |  |  |  |  | Aileron trim1
| FlapCm(CH11) | 100 | 0 |  | n |  |  | Aggegated camber (spoiler + flap + snapflap + reflex).
REPL | Cal (Thr) | 100 | 0 | CV9('Cal5') | n | CAL |  | Cancels all mixing and trim for Calibration. Curve CV9 provides a stepped response to aid calibration
RtVee (CH05) | Drives right V-tail
| VeeAlt(CH12) | -100 | 0 |  |  |  |  | Aggregated aileron and rudder input (surfaces move in alternate directions, note weight is negative for this channel)
| VeeCm (CH13) | 100 | 0 |  |  |  |  | Aggregated elevator input, and spoiler and flap compensation (surfaces move in same directions)
REPL | Cal (Ele) | 100 | 0 |  | n | CAL |  | Cancels all mixing and trim for Calibration
LtVee (CH06) | Drives left V-tail
| VeeAlt(CH12) | 100 | 0 |  |  |  |  | Aggregated aileron and rudder input (surfaces move in alternate directions, note weight is positive for this channel)
| VeeCm (CH13) | 100 | 0 |  |  |  |  | Aggregated elevator input, and spoiler and flap compensation (surfaces move in same directions)
REPL | Cal (Rudder) | 100 | 0 |  | n | CAL |  | Cancels all mixing and trim for Calibration
Motor (CH07) | Motor
| Idle (MAX) | -100 | 0 |  |  |  |  | Idle (default)
REPL | RawMot (CH18) | 100 | 0 |  |  | Power | L9 | Motor value. Overrides line above if in Power flight mode (LS advanced) and motor is armed (L9).
(CH08) | not used
(CH09) | not used
AGGREGATORS
Each channel in this group aggregates a group of related inputs. The outputs are used in CHs 1 - 6. Following servo calibration, any adjustment (marked in orange) in this section will affect both sides of the model equally. See Setup Guide for instructions.
AilCm (CH10) | Aggregates controls driving ailerons in the same direction. Used in aileron channels (CH1, CH2)
| Flap (CH20) | GV1 | 0 |  |  | Thermal |  | Camber in Thermal mode. Nominal valued is user settable via GV1. Fine adjustment via RS (see CH20).
| Reflex (MAX) | GV1 | 0 |  |  | Speed |  | Optional reflex in Speed mode. Amount is user settable via GV1
| Spoilr (CH16) | 75 | 0 |  | n | Landing |  | Up-aileron mix from spoiler. User adjustable.
FlapCm (CH11) | Aggregates controls driving flaps in same direction. Used in flap channels (CH3, CH4)
| Flap (CH20) | GV2 | 0 |  |  | Thermal |  | Flap input in Thermal mode
| Reflex (MAX) | GV2 | 0 |  |  | Speed |  | Reflex in Speed mode
| Splr (CH16) | -115 | 0 |  | n |  |  | Flaps down due to crow (spoiler). User adjustable.
| Neutral (MAX) | 55 | 0 |  | n |  |  | Flap neutral offset. User adjustable.
VeeAlt (CH12) | Aggregates controls driving V surfaces in alternate directions. Used in V-tail channels (CH5, CH6)
| [I1]Rudder | 100 | 0 |  | n |  |  | Rudder input. Trim is disabled since re-allocated for diff adjustment
| [I3]Aileron | GV7 | 0 |  | n |  |  | Aileron input, for Combi rudder. User adjustable via GV7
VeeCm (CH13) | Aggregates controls driving V surfaces in same direction. Used in V-tail channels (CH5, CH6)
| [I2]Ele | -100 | 0 |  |  |  |  | Elevator input. Adjust travel in Inputs screen
| SpComp (CH22) | GV3 | 0 |  |  | Landing |  | Spoiler compensation
| MoComp (CH23) | GV3 | 0 |  |  | Power |  | Motor compensation
CHANNELS 14-24 - Calculators
These channels handle the calculation of diff, flap, etc. The outputs are either passed to other mixers, or stored in GVARs. Mixers in this section should not be adjusted. Notes: - CH14-CH15 calculate diff. Aileron diff is the same as flap diff, except that diff suppression is applied to ailerons. Output values are bound to GV8 and GV9. - CH16 is a proxy for a spoiler control. - CH17 outputs raw spoiler value with deadband applied - CH18 outputs raw motor value with deadband applied - CH19: outputs aileron value for reverse diff. This is used in aileron servo channels 1 & 2. (Reverse diff improves roll response at full crow by lowering the downgoing aileron). - CH20: outputs flap value - CH21: aileron trim. - CH22: spoiler to elevator compensation - CH23: motor to elevator compensation
AilDif (CH14) | Calculates value for Aileron Diff = flap diff + diff suppression. Value stored in GV8 (see special functions)
| FlpDif (CH15) | 100 | 0 |  |  |  |  | Flap diff from CH 15
MULT | Spoilr (CH16) | -100 | 100 |  |  |  |  | Multiplies above by spoiler value (full spoiler=0%, zero spoiler=100%)
FlpDif (CH15) | Calculates value for flap diff based on rudder trim. Outputs a value in range 0-70%. Value stored in GV9 (see special functions)
| DifAdj (TrmR) | 100 | 0 | CV3('DiffRng') | n |  |  | Diff value from rudder trim. Range of Diff adjustment is defined in Curve 'DiffRng'
Spoilr (CH16) | Effective spoiler value. In Landing mode, returns raw spoiler (CH17) transformed to range 0 - +100. In all other flight modes, returns 0
| Fixed (MAX) | 0 | 0 |  | n |  |  | Idle value = 0
REPL | RawSpl CH(17) | 100 | 0 | CV1 ('SpoilO') | n | Landing |  | Effective spoiler value 0-100. Overrides line above in Landing mode
RawSpl (CH17) | Raw spoiler value with deadband applied. Used to for spoiler state (L5) and effective spoiler value (CH16)
| Spoilr (THR) | 100 | 0 | CV4('Thr2Sp') | n |  |  | Outputs throttle stick value with deadband curve applied. Outputs value in range -100 to +100.
RawMot (CH18) | Raw motor value with deadband applied
| Motor (LS) | 100 |  | CV7('MotDB') | n |  |  | Motor value with deadband applied. Outputs value in range -100 to +100
RevDif(CH19) | Aileron value, attenuated by spoiler. Used for reverse diff in aileron channels
| [I3]Ail | 100 | 0 |  | n |  |  | Aileron input without trim
MULT | Spoilr (CH16) | 100 | 0 |  |  |  |  | Multiplies above by spoiler value (full spoiler=100%, zero spoiler=0%)
Flap (CH20) | Flap value. Outputs value in range 25 - 75. Used in camber aggregate channels (CH10, 11)
| Flap (RS) | 25 | -50 |  |  | Thermal |  | Outputs value in range 25 - 75
AilTrm (CH21) | Aileron trim1
| AilTrm (TrmA) | 25 | 0 |  |  |  |  | Aileron trim
SpComp (CH22) | Spoiler to elevator compensation, used in Elevator channel
| Spoilr (CH16) | 100 | 0 | CV2 ('SpComp') | n |  |  | Spoiler value modified by curve 'SpComp'
MULT | SpCAdj (TrmT) | -100 | 0 |  | n |  |  | Throttle trim is volume control (MULT). Works like elevator trim
SpComp (CH23) | Motor to elevator compensation, used in Elevator channel
| RawMot (CH18) | -50 | -50 |  |  |  |  | Motor value 0(idle) to -100(full power)
MULT | FlpCAdj (TrmT) | 100 | 0 |  |  |  |  | Throttle trim is volume control (MULT). Works like elevator trim
1OpenTx's default trim processing can cause undesirable effects in certain circumstances. To workaround this, trim and diff are applied separately. For a full explanation see http://rc-soar.com/opentx/setups/diff/diff_bug.htm

## Mixers (X-tail)
Mixers menu (X-tail version)
Orange boxes denote parameters which may be edited. Do not alter other parameters.
Chan | Name, Sources | Wt | Offset | Curve | Trim | Flight modes | Switch | Notes
SERVO CHANNELS
RtAil (CH01) | Drives right aileron servo
| Aileron ([i3] Ail) | 100 | 0 | Diff = GV8 | n |  |  | Aileron without trim1. Diff = GV8, controlled by rudder trim (see CH14)
| AilTrim (CH21) | 100 | 0 |  |  |  |  | Aileron trim1
| AilCm (CH10) | 100 | 0 |  | n |  |  | Aggregated camber (spoiler + flap + snapflap + reflex).
| RevDiff(CH19) | GV6 | 0 | x<0 | n | Landing |  | Reverse differential, active in Landing mode on downgoing aileron only (x<0)
REPL | Cal (Ail) | 100 | 0 |  | n | CAL |  | Cancels all mixing and trim for Calibration
LtAil (CH02) | Drives left aileron servo
| Aileron ([i3] Ail) | -100 | 0 | Diff = GV8 | n |  |  | Aileron without trim1. Diff = GV8, controlled by rudder trim (see CH14)
| AilTrim (CH21) | -100 | 0 |  |  |  |  | Aileron trim1
| AilCm (CH10) | 100 | 0 |  | n |  |  | Aggregated camber (spoiler + flap + snapflap + reflex).
| RevDiff(CH19) | -GV6 | 0 | x>0 | n | Landing |  | Reverse differential, active in Landing mode on downgoing aileron only (x>0)
REPL | Cal (Ail) | 100 | 0 |  | n | CAL |  | Cancels all mixing and trim for Calibration
RtFlap (CH03) | Drives right flap servo
| Aileron ([i3] Ail) | GV5 | 0 | Diff = GV9 | n |  |  | Aileron without trim1. Diff = GV9, controlled by rudder trim (see CH15)
| AilTrim (CH21) | GV5 | 0 |  |  |  |  | Aileron trim1
| FlapCm(CH11) | 100 | 0 |  | n |  |  | Aggegated camber (spoiler + flap + snapflap + reflex).
REPL | Cal (Thr) | 100 | 0 | CV9('Cal5') | n | CAL |  | Cancels all mixing and trim for Calibration. Curve CV9 provides a stepped response to aid calibration
LtFlap (CH04) | Drives left flap servo
| Aileron ([i3] Ail) | -GV5 | 0 | Diff = GV9 | n |  |  | Aileron without trim1. Diff = GV9, controlled by rudder trim (see CH15)
| AilTrim (CH21) | -GV5 | 0 |  |  |  |  | Aileron trim1
| FlapCm(CH11) | 100 | 0 |  | n |  |  | Aggegated camber (spoiler + flap + snapflap + reflex).
REPL | Cal (Thr) | 100 | 0 | CV9('Cal5') | n | CAL |  | Cancels all mixing and trim for Calibration. Curve CV9 provides a stepped response to aid calibration
Elev(CH05) | Drives elevator servo
| [I2]Ele | -100 | 0 |  |  |  |  | Elevator input. Adjust travel in Inputs screen
| SpComp (CH22) | GV3 | 0 |  |  | Landing |  | Spoiler compensation
| MoComp (CH23) | GV3 | 0 |  |  | Power |  | Motor compensation
REPL | Cal (Ele) | 100 | 0 |  | n | CAL |  | Cancels all mixing and trim for Calibration
Rudder (CH06) | Drives rudder servo
| [I1]Rudder | 100 | 0 |  | n |  |  | Rudder input. Trim is disabled since re-allocated for diff adjustment
| [I3]Aileron | GV7 | 0 |  | n |  |  | Aileron input, for Combi rudder. User adjustable via GV7
REPL | Cal (Rudder) | 100 | 0 |  | n | CAL |  | Cancels all mixing and trim for Calibration
Motor (CH07) | Motor
| Idle (MAX) | -100 | 0 |  |  |  |  | Idle (default)
REPL | RawMot (CH18) | 100 | 0 |  |  | Power | L9 | Motor value. Overrides line above if in Power flight mode (LS advanced) and motor is armed (L9).
(CH08) | not used
(CH09) | not used
AGGREGATORS
Each channel in this group aggregates a group of related inputs. The outputs are used in CHs 1 - 6. Following servo calibration, any adjustment (marked in orange) in this section will affect both sides of the model equally. See Setup Guide for instructions.
AilCm (CH10) | Aggregates controls driving ailerons in the same direction. Used in aileron channels (CH1, CH2)
| Flap (CH20) | GV1 | 0 |  |  | Thermal |  | Camber in Thermal mode. Nominal valued is user settable via GV1. Fine adjustment via RS (see CH20).
| Reflex (MAX) | GV1 | 0 |  |  | Speed |  | Optional reflex in Speed mode. Amount is user settable via GV1
| Spoilr (CH16) | 75 | 0 |  | n | Landing |  | Up-aileron mix from spoiler. User adjustable.
FlapCm (CH11) | Aggregates controls driving flaps in same direction. Used in flap channels (CH3, CH4)
| Flap (CH20) | GV2 | 0 |  |  | Thermal |  | Flap input in Thermal mode
| Reflex (MAX) | GV2 | 0 |  |  | Speed |  | Reflex in Speed mode
| Splr (CH16) | -115 | 0 |  | n |  |  | Flaps down due to crow (spoiler). User adjustable.
| Neutral (MAX) | 55 | 0 |  | n |  |  | Flap neutral offset. User adjustable.
(CH12) | Not used
(CH13) | Not used
CHANNELS 14-24 - Calculators
These channels handle the calculation of diff, flap, etc. The outputs are either passed to other mixers, or stored in GVARs. Mixers in this section should not be adjusted. Notes: - CH14-CH15 calculate diff. Aileron diff is the same as flap diff, except that diff suppression is applied to ailerons. Output values are bound to GV8 and GV9. - CH16 is a proxy for a spoiler control. - CH17 outputs raw spoiler value with deadband applied - CH18 outputs raw motor value with deadband applied - CH19: outputs aileron value for reverse diff. This is used in aileron servo channels 1 & 2. (Reverse diff improves roll response at full crow by lowering the downgoing aileron). - CH20: outputs flap value - CH21: aileron trim. - CH22: spoiler to elevator compensation - CH23: motor to elevator compensation
AilDif (CH14) | Calculates value for Aileron Diff = flap diff + diff suppression. Value stored in GV8 (see special functions)
| FlpDif (CH15) | 100 | 0 |  |  |  |  | Flap diff from CH 15
MULT | Spoilr (CH16) | -100 | 100 |  |  |  |  | Multiplies above by spoiler value (full spoiler=0%, zero spoiler=100%)
FlpDif (CH15) | Calculates value for flap diff based on rudder trim. Outputs a value in range 0-70%. Value stored in GV9 (see special functions)
| DifAdj (TrmR) | 100 | 0 | CV3('DiffRng') | n |  |  | Diff value from rudder trim. Range of Diff adjustment is defined in Curve 'DiffRng'
Spoilr (CH16) | Effective spoiler value. In Landing mode, returns raw spoiler (CH17) transformed to range 0 - +100. In all other flight modes, returns 0
| Fixed (MAX) | 0 | 0 |  | n |  |  | Idle value = 0
REPL | RawSpl CH(17) | 100 | 0 | CV1 ('SpoilO') | n | Landing |  | Effective spoiler value 0-100. Overrides line above in Landing mode
RawSpl (CH17) | Raw spoiler value with deadband applied. Used to for spoiler state (L5) and effective spoiler value (CH16)
| Spoilr (THR) | 100 | 0 | CV4('Thr2Sp') | n |  |  | Outputs throttle stick value with deadband curve applied. Outputs value in range -100 to +100.
RawMot (CH18) | Raw motor value with deadband applied
| Motor (LS) | 100 |  | CV7('MotDB') | n |  |  | Motor value with deadband applied. Outputs value in range -100 to +100
RevDif(CH19) | Aileron value, attenuated by spoiler. Used for reverse diff in aileron channels
| [I3]Ail | 100 | 0 |  | n |  |  | Aileron input without trim
MULT | Spoilr (CH16) | 100 | 0 |  |  |  |  | Multiplies above by spoiler value (full spoiler=100%, zero spoiler=0%)
Flap (CH20) | Flap value. Outputs value in range 25 - 75. Used in camber aggregate channels (CH10, 11)
| Flap (RS) | 25 | -50 |  |  | Thermal |  | Outputs value in range 25 - 75
AilTrm (CH21) | Aileron trim1
| AilTrm (TrmA) | 25 | 0 |  |  |  |  | Aileron trim
SpComp (CH22) | Spoiler to elevator compensation, used in Elevator channel
| Spoilr (CH16) | 100 | 0 | CV2 ('SpComp') | n |  |  | Spoiler value modified by curve 'SpComp'
MULT | SpCAdj (TrmT) | -100 | 0 |  | n |  |  | Throttle trim is volume control (MULT). Works like elevator trim
SpComp (CH23) | Motor to elevator compensation, used in Elevator channel
| RawMot (CH18) | -50 | -50 |  |  |  |  | Motor value 0(idle) to -100(full power)
MULT | FlpCAdj (TrmT) | 100 | 0 |  |  |  |  | Throttle trim is volume control (MULT). Works like elevator trim
1OpenTx's default trim processing can cause undesirable effects in certain circumstances. To workaround this, trim and diff are applied separately. For a full explanation see http://rc-soar.com/opentx/setups/diff/diff_bug.htm

## GVARs
GVARs
Orange boxes denote active GVARs
Flight Modes
Var | Name | FM0 (Thermal) | FM1 (Cal) | FM2 (Power) | FM3 (Landing) | FM4 (Cruise) | FM5 (Speed) | Notes
GV1 | Cm2Ail | [6 empty] | Camber adjustments for ailerons. Thermal mode: max camber via LS. Cruise mode: fixed reflex
GV2 | Cm2Fl | [6 empty] | Camber adjustments for flaps. Thermal mode: max camber via LS. Cruise mode: fixed reflex
GV3 | CmpMax | [6 empty] | Max compensation values for Spoiler compensation (LANDING) and Motor compensation (POWER mode).
GV4 | not used
GV5 | Ail2Flp | [6 empty] | Aileron->flap mix
GV6 | RevDif | [6 empty] | Reverse differential
GV7 | Combi | [6 empty] | Combi rudder
GV8 | Adr_RO | =CH14 | [5 empty] | Diff value modified by spoiler position. Updated automatically in special function SF2. Do not adjust directly
GV9 | FDf_RO | =CH15 | [5 empty] | Diff value from rudder trim. Updated automatically in custom function SF3. Do not adjust directly.

## Curves
Curves
Orange boxes denote editable curves
Curve # | Name | Curve points | Notes
1 | SpoilO | 100, 0 | Applies offset to spoiler value (see CH16). Do not edit.
2 | SpComp | 0, 0,0, 0, p6, p7,100 | Response curve for spoiler compensation. Edit p1 and/or p2 if non-linear compensation is required following flight tests. Do not alter other points.
3 | DifRng | p1, p2 | Defines the range of diff adjustment via the (repurposed) rudder trim lever. Default is 70% - 0%. Edit to taste.
4 | Thr2Sp | (-100,-100),(p2,100), (100,100) | Relates spoiler value to throttle position. X-value of point 2 determines deadband threshold for Landing mode activation (see L5). Default = 85. Do not alter other parameters.
5 | RFlBal | p1,p2,p3,p4,p5 | Servo balancing curve for right flap. Set during calibration, see User Guide
6 | [not used]
7 | MotDB | (-100,100), (p2,-100), (100,100) | Deadband curve for flap lever. Edit p2 to taste.
9 | Cal5 | 5-step curve | 'Stair-step' curve to aid calibration of right flap

## Logical Switch
Logical switches
Switch | Description
L3 | Switch for 'CAL' flight mode
L1, L2, L4 | Supporting logic for L3
L5 | Spoiler state: deployed/ idle
L9 | Motor state: armed / disarmed
L6 - L8, L10 - L12 | Supporting logic for L9
L13 | Edge triggered on entering 'Power' flight mode
L14 | Edge triggered on entering 'Power' flight mode when motor disabled
L15 | Edge triggered on entering 'Power' flight mode when motor active
L16 | Detects if motor control advanced, used to activate POWER mode

## Special Functions
Special Functions
Cust Func | Switch | Action
SF1 | FM1 | Play sound for CAL mode | Cheep | 5s
SF2 |  | Adjust GV8 | Source=CH14
SF3 |  | Adjust GV9 | Source=CH15
SF4 | SF down | Backlight
SF5 - SF11 |  | Play tracks
SF12 |  | Play motor armed warning | Beep 1 | 12s
SF13 - SF15 |  | Play tracks