## Intro
F3F Setup for FrSky Taranis
Version 5.0
Setup Reference
Links
OpenTx Clinic
contact Mike Shellim
Doc history
Rev 5.0.05 7 Oct 2018 fixed columns and rows truncated when printed

## Flight Modes
Flight Modes
FM | Name | Switch | Mixers | Notes
FM1 | CAL | L20 |  | For servo calibration
FM2 | Landing | L14 | crow | For landing
FM3 | Reflex | L17 | snapflap, -ve camber | For high winds/ballast
FM4 |  | --- |  | reserved
FM5 | Pump | L30 | snapflap | For pumping during F3F climbout. Disabled by default
FM6 | Climb | L08 | camber | For height gain
FM0 | Normal | - | snapflap | Default flight mode (active if none other selected)
How OpenTx determines the active flight mode OpenTx steps down through the list starting from the top (FM1). The first line where the switch parameter evaluates to True is the active flight mode. If no match is found, FM0 is active. This results in the following behaviour (ignoring CAL mode):
SA | SB | Flight Mode
up | [any] | Landing
middle | up | Normal
middle | down | Reflex
down | [any] | Climb/Pump. Pump is enabled when SH is pulled in Climb mode

## Inputs
Inputs
Source | Function | Weight/Expo | Notes
Rud | Rudder | 20 | Set travel and expo here1. Add extra lines for specific flightmodes, if required.
Ele | Elevator | 20 | (as above)
Ail | Aileron | 20 | (as above)
SAFETY NOTE: Ensure that last line in each group is a 'catchall', with all flight modes checked and no switches
1The Inputs editor also offers a poorly named 'Diff' option. This should be set to zero, as it works at the stick level (not at the servo level).
Other controls
TrmR | Ail differential adjustment (independent for each flight mode)
TrmT | Normal mode: Snapflap volume adjust
Landing mode: Crow compensation adjust
S1 | Snapflap expo adjust (Normal, Reflex and Pump modes)
S2 | Camber adjust (Climb mode)
SA | Main flight mode and CAL sub-mode switch
SB | Selects between Normal and Reflex modes
SH | CAL and Pump mode
SC↓ | Snapflap alerts on/off
LS | Snapflap centre deadband adjust (if Lua script used)
RS | Snapflap upper deadband adjust (if Lua script used)

## Mixers (Vtail)
Mixers (V-tail version)
Editable parameters are marked with orange background. Do not alter other parameters
Channel | Mixer source | Weight | Offset | Curve/func/diff | Trim | Fl. modes | Switch | Description
SERVO CHANNELS
Servos are assigned to channels 1-6. Channels 7-9 are free for other use. Mixers in this group should not be adjusted.
RtAil (CH01) | Right aileron
| I3:Ail | +100% |  | Diff=GV9:ADf | NoTrim |  |  | Primary aileron input. Diff is GV9 (see CH14). Trim is added separately.1
| TrmA | +100% |  | CV6:TrR |  |  |  | Trim offset1. Sensitivity is set in curve 6
| CH21:RevDif | +100% |  | x<0 |  | Landing |  | Reverse diff (extra downgoing aileron movement as crow is deployed)
| CH10:AilCm | +100% | [5 empty] | Camber input (crow + camber + snapflap + reflex).
REPL | Ail | +100% |  |  | NoTrim | CAL |  | Calibration line, replaces all lines above, passes thru stick signal
REPL | Ail | +50% |  |  | NoTrim | CAL | L06 | Calibration with 50% aileron movement
LtAil (CH02) | Left aileron
| I3:Ail | -100% |  | Diff=GV9:ADf | NoTrim |  |  | Primary aileron input. Diff is GV9 (see CH14). Trim is added separately.1
| TrmA | -100% |  | CV6:TrR |  |  |  | Trim offset1. Sensitivity is set in curve 6
| CH21:RevDif | -100% |  | x>0 |  | Landing |  | Reverse diff (extra downgoing aileron movement as crow is deployed)
| CH10:AilCm | +100% | [5 empty] | Camber input (crow + camber + snapflap + reflex).
REPL | Ail | +100% |  |  | NoTrim | CAL |  | Calibration line, replaces all lines above, passes thru stick signal
REPL | Ail | +50% |  |  | NoTrim | CAL | L06 | Calibration with 50% aileron movement
RtFlap (CH03) | Right flap
| I3:Ail | +GV1:A2F |  | Diff=GV8:FDf | NoTrim |  |  | Aileron input. Diff = GV8 (via rudder trim, see CH15). Travel = GV1. Trim is added separately1
| TrmA | +GV1:A2F |  | CV6:TrR |  |  |  | Trim offset1. Sensitivity is set in curve 6.
| CH11:FlapCm | +100% | [5 empty] | Camber input (crow + camber + snapflap + reflex).
REPL | Thr | +100% |  | CV8:CaF | NoTrim | CAL |  | Calibration of flap end points. Replaces lines above if CAL mode active. Passes thru stick signal with stepped response
REPL | CH22:FlNeut | +100% |  |  |  | CAL | !L07 | Calibration of flap neutral. Replaces all lines above if CAL mode and SA not in the middle. Applies adjustable offset (see CH22)
LtFlap (CH04) | Left flap
| I3:Ail | -GV1:A2F |  | Diff=GV8:FDf | NoTrim |  |  | Aileron input. Diff = GV8 (via rudder trim, see CH15). Travel = GV1. Trim is added separately1
| TrmA | -GV1:A2F |  | CV6:TrR |  |  |  | Trim offset1. Sensitivity is set in curve 6.
| CH11:FlapCm | +100% | [5 empty] | Camber input (crow + camber + snapflap + reflex).
REPL | Thr | +100% |  | CV8:CaF | NoTrim | CAL |  | Calibration of flap end points. Replaces lines above if CAL mode active. Passes thru stick signal with stepped response
REPL | CH22:FlNeut | +100% |  |  |  | CAL | !L07 | Calibration of flap neutral. Replaces all lines above if CAL mode and SA not in the middle. Applies adjustable offset (see CH22)
RtVee(CH05) | Right Vtail
| CH12:VeeAlt | -100% | [5 empty] | Aggregated aileron and rudder input (surfaces move in alternate directions, note -ve weight)
| CH13:VeeCm | +100% | [5 empty] | Aggregated elevator and crow compensation input (surfaces move in same directions)
REPL | Ele | +100% |  |  | NoTrim | CAL |  | Calibration line, replaces all lines above. Passes thru stick value
LtVee (CH06) | Left Vtail
| CH12:VeeAlt | +100% | [5 empty] | Aggregated aileron and rudder input (surfaces move in alternate directions, note +ve weight)
| CH13:VeeCm | +100% | [5 empty] | Aggregated elevator and crow compensation input (surfaces move in same directions)
REPL | Ele | +100% |  |  | NoTrim | CAL |  | Calibration line, replaces all lines above. Passes thru stick value
(CH07) | free
(CH08) | free
(CH09) | free
AGGREGATORS
Each channel in this group aggregates a set of related inputs. The outputs are used in the left and right channels for ailerons and flaps. User-adjustable fields are marked in orange. Following servo calibration, all settings in this group will affect both sides of the model equally.
AilCm (CH10) | Aileron camber. Aggregates mixes driving ailerons in the same direction. Output is fed to left/right aileron channels (CH1, CH2)
| CH16:Crow | -GV3:ACm | GV3:ACm |  |  |  |  | Upward movement of ailerons due to crpw adjustable via GV3
| CH17:Snap | 0% |  | x<0 |  |  |  | Snapflap ("x<0" so snapflap works with up-elevator only). Weight defines max possible snapflap.
| MAX | +GV3:ACm |  |  | NoTrim | Reflex |  | Reflex, adjusted via GV3.
| S2 | -GV3:ACm | -GV3:ACm |  |  | Climb |  | Camber, adjustable via S2. GV3 sets upper limit of adjustment.
FlapCm (CH11) | Flap camber. Aggregates mixes driving flaps in same direction. Output is fed to left/right flap channels (CH3, CH4)
| CH16:Crow | +GV4:FCm | -GV4:FCm |  |  |  |  | Flap down due to crow. Adjustable via GV4
| CH17:Snap | 0% |  | x<0 |  |  |  | Snapflap ("x<0" so snapflap works with up-elevator only). Weight defines max possible snapflap.
| MAX | +GV4:FCm |  |  | NoTrim | Reflex |  | Reflex, adjusted via GV4.
| S2 | -GV4:FCm | -GV4:FCm |  |  | Climb |  | Camber, adjustable via S2. GV4 sets upper limit of adjustment.
| CH22:FlNeut | +100% | [5 empty] | Flap neutral offset, adjustable via GV5 (see CH22)
VeeAlt (CH12) | Aggregates controls driving Vtail in alternating direction. Output is fed to left/right Vtail channels (CH5, CH6)
| I1:Rud | +100% |  |  | NoTrim |  |  | Rudder input. Trim is disabled since re-allocated for diff adjustment
| I3:Ail | +GV2:A2R |  |  | NoTrim |  |  | Aileron input, for Combi rudder. User adjustable via GV2
VeeCm (CH13) | Aggregates controls driving Vtail in same direction. Output is fed to left/right Vtail channels (CH5, CH6)
| I2:Ele | -100% | [5 empty] | Elevator input.
| CH19:CrComp | +100% |  |  |  | Landing |  | crow to elevator compensation.
CALCULATORS
These channels perform various calculations. Outputs are either passed to other mixers, or stored in GVARs. Mixers in this section should not be adjusted. Notes: - CH14: Calculates aileron diff = flap diff (CH15) but reduced as crow applied ("aileron diff suppression"). Result is bound to GV9. - CH15: Calculates flap diff based on position of rudder trim. Diff value is bound to GV8. - CH16: Proxy for crow control. When crow is enabled, outputs the throttle position. When crow is disabled, outputs 100 emulating stick fully forward. - CH17: Snapflap value - CH18: Throttle stick value with deadband curve applied - CH19: Crow compensation. - CH20: Snapflap expo, result is bound to GV7 - CH21: Reverse diff. - CH22: Flap neutral offset - CH23: Raw snapflap value from elevator stick value or optional Lua script - CH24: Lua script parameter P1 (required if Lua scapflap script used) - CH25: Lua script parameter P2 (required if Lua scapflap script used)
AilDif (CH14) | Generatesaileron diff value. Same as flap diff (CH15) but reduces to zero as crow is applied. Output is bound to GV9 (see Custom Functions)
| CH15:FlpDif | +100% | [5 empty] | Flap diff
MULT | CH16:Crow | +50% | 50% |  |  |  |  | Multiply above by crow value 0-100
FlpDif (CH15) | Generates flap diff value. Adjustable via rudder trim. The range of the output is defined by curve 'DifRng' (default is 70-10%). Output is bound to GV8 (see Custom Functions)
| TrmR | +100% |  | CV9:DfR |  |  |  | Diff value from rudder trim. Default range is 70% - 10% as trim is moved right. To change range, edit 'DfR' curve.
Crow (CH16) | Proxy for crow control. In Landing mode, returns throttle stick position. In other modes emulates crow off by returning +100 (= stick fully forward).
| MAX | +100% |  |  | NoTrim |  |  | Fixed 'Crow off' value
REPL | CH18:CrDdBd | +100% |  |  | NoTrim | Landing |  | Effective throttle value (-100 to +100) taking into account deadband. Active in Landing mode, overrides fixed value
Snap (CH17) | Snapflap value after volume adjustment
| CH23:RawSnp | +100% |  |  | NoTrim |  |  | Snapflap value
MULT | TrmT | -50% | 50% |  |  |  |  | Volume adjustment via throttle trim
CrDdBd (CH18) | Effective throttle value taking into account deadband. This is used to calculate crow value in CH16
| Thr | +100% |  | CV7:SDb | NoTrim |  |  | Returns effective throttle value taking into account deadband. To reverse throttle stick, change curve to '!CV7'
CrComp (CH19) | Crow to elevator compensation.Depends on crow displacement, compensation curve, and throttle trim position
| CH16:Crow | 0% |  | CV2:SpC | NoTrim |  |  | Raw crow compensation. Depends on crow value and 'SpC' curve
MULT | TrmT | +50% | 50% |  | NoTrim |  |  | Throttle trim is volume control (0-100%), multiplies line above
SnpExp (CH20) | Snapflap expo value, obtained from knob S1. Output is stored in GV7 (see Custom Functions)
| S1 | +70% | [5 empty] | Maps S1 output to range (-70 to +70). This provides a good range of +ve and -ve expo. Pot centre = zero expo.
RevDif (CH21) | Calculates reverse diffaccording to GV6, crow position and aileron value. Output is fed to aileron channels.
| I3:Ail | +GV6:RvD |  |  | NoTrim |  |  | Aileron movement weighted by GV6
MULT | CH16:Crow | -50% | 50% |  |  |  |  | Multiplied by crow displacement
FlNeut (CH22) | Outputs the flap offset = GV5. GV5 is Adjusted during servo calibration procedure. The output is used in CH3, CH4 and CH11
| MAX | +GV5:FNu |  |  | NoTrim |  |  | Fixed output = GV5
RawSnp (CH23) | Outputs the raw snapflap value, in range -100 to +100%. The output may be used to trigger sound alerts
| Ele (or Lua script) | +100% |  | Expo=GV7:SnX | NoTrim | Nrml, Reflex, Pump |  | Source is either elevator stick or Lua script. Expo is applied here, volume is applied in CH17 (forces correct order)
LuSnP1 (CH24) | P1 parameter for optional Lua script
| LS | +100% |  | CV4:Lu1 | NoTrim |  |  | Lower snapflap deadband value, for Lua snapflap script. May be deleted if script not used.
LuSnP2 (CH25) | P2 parameter for optional Lua script
| RS | +100% |  | CV5:Lu2 | NoTrim |  |  | Upper snapflap deadband value, for Lua snapflap script. May be deleted if script not used.
(CH26) | not used
(CH27) | not used
(CH28) | not used
(CH29) | not used
(CH30) | not used
(CH31) | not used
(CH32) | Version number
1Aileron trim and diff can interact in undesirable ways if active in the same mix. The solution is to (a) take trim out of the aileron mix, and (b) add trim back in as a separate mix For full explanation see http://rc-soar.com/opentx/setups/diff/diff_bug.htm.

## Mixers (Xtail)
Mixers (X-tail version)
Editable parameters are marked with orange background. Do not alter other parameters
Channel | Mixer source | Weight | Offset | Curve/func/diff | Trim | Fl. modes | Switch | Description
SERVO CHANNELS
Servos are assigned to channels 1-6. Channels 7-9 are free for other use. Mixers in this group should not be adjusted.
RtAil (CH01) | Right aileron
| I3:Ail | +100% |  | Diff=GV9:ADf | NoTrim |  |  | Primary aileron input. Diff is GV9 (see CH14). Trim is added separately.1
| TrmA | +100% |  | CV6:TrR |  |  |  | Trim offset1. Sensitivity is set in curve 6
| CH21:RevDif | +100% |  | x<0 |  | Landing |  | Reverse diff (extra downgoing aileron movement as crow is deployed)
| CH10:AilCm | +100% | [5 empty] | Camber input (crow + camber + snapflap + reflex).
REPL | Ail | +100% |  |  | NoTrim | CAL |  | Calibration line, replaces all lines above, passes thru stick signal
REPL | Ail | +50% |  |  | NoTrim | CAL | L06 | Calibration with 50% aileron movement
LtAil (CH02) | Left aileron
| I3:Ail | -100% |  | Diff=GV9:ADf | NoTrim |  |  | Primary aileron input. Diff is GV9 (see CH14). Trim is added separately.1
| TrmA | -100% |  | CV6:TrR |  |  |  | Trim offset1. Sensitivity is set in curve 6
| CH21:RevDif | -100% |  | x>0 |  | Landing |  | Reverse diff (extra downgoing aileron movement as crow is deployed)
| CH10:AilCm | +100% | [5 empty] | Camber input (crow + camber + snapflap + reflex).
REPL | Ail | +100% |  |  | NoTrim | CAL |  | Calibration line, replaces all lines above, passes thru stick signal
REPL | Ail | +50% |  |  | NoTrim | CAL | L06 | Calibration with 50% aileron movement
RtFlap (CH03) | Right flap
| I3:Ail | +GV1:A2F |  | Diff=GV8:FDf | NoTrim |  |  | Aileron input. Diff = GV8 (via rudder trim, see CH15). Travel = GV1. Trim is added separately1
| TrmA | +GV1:A2F |  | CV6:TrR |  |  |  | Trim offset1. Sensitivity is set in curve 6.
| CH11:FlapCm | +100% | [5 empty] | Camber input (crow + camber + snapflap + reflex).
REPL | Thr | +100% |  | CV8:CaF | NoTrim | CAL |  | Calibration of flap end points. Replaces lines above if CAL mode active. Passes thru stick signal with stepped response
REPL | CH22:FlNeut | +100% |  |  |  | CAL | !L07 | Calibration of flap neutral. Replaces all lines above if CAL mode and SA not in the middle. Applies adjustable offset (see CH22)
LtFlap (CH04) | Left flap
| I3:Ail | -GV1:A2F |  | Diff=GV8:FDf | NoTrim |  |  | Aileron input. Diff = GV8 (via rudder trim, see CH15). Travel = GV1. Trim is added separately1
| TrmA | -GV1:A2F |  | CV6:TrR |  |  |  | Trim offset1. Sensitivity is set in curve 6.
| CH11:FlapCm | +100% | [5 empty] | Camber input (crow + camber + snapflap + reflex).
REPL | Thr | +100% |  | CV8:CaF | NoTrim | CAL |  | Calibration of flap end points. Replaces lines above if CAL mode active. Passes thru stick signal with stepped response
REPL | CH22:FlNeut | +100% |  |  |  | CAL | !L07 | Calibration of flap neutral. Replaces all lines above if CAL mode and SA not in the middle. Applies adjustable offset (see CH22)
Elev (CH05) | Right Vtail
| I2:Ele | -100% | [5 empty] | Elevator input
| CH19:CrComp | +100% |  |  |  | Landing |  | Crow to elevator compensation
REPL | Ele | +100% |  |  | NoTrim | CAL |  | Calibration line, replaces all lines above. Passes thru stick value
Rudd (CH06) | Left Vtail
| I1:Rud | +100% |  |  | NoTrim |  |  | Rudder input. Trim is disabled since re-allocated for diff adjustment.
| I3:Ail | +GV2:A2R |  |  | NoTrim |  |  | Aileron input, for Combi rudder. User adjustable via GV2
REPL | Rud | +100% |  |  | NoTrim | CAL |  | Calibration line, replaces all lines above. Passes thru stick value
(CH07) | free
(CH08) | free
(CH09) | free
AGGREGATORS
Each channel in this group aggregates a set of related inputs. The outputs are used in the left and right channels for ailerons and flaps. User-adjustable fields are marked in orange. Following servo calibration, all settings in this group will affect both sides of the model equally.
AilCm (CH10) | Aileron camber. Aggregates mixes driving ailerons in the same direction. Output is fed to left/right aileron channels (CH1, CH2)
| CH16:Crow | -GV3:ACm | GV3:ACm |  |  |  |  | Upward movement of ailerons due to crpw adjustable via GV3
| CH17:Snap | 0% |  | x<0 |  |  |  | Snapflap ("x<0" so snapflap works with up-elevator only). Weight defines max possible snapflap.
| MAX | +GV3:ACm |  |  | NoTrim | Reflex |  | Reflex, adjusted via GV3.
| S2 | -GV3:ACm | -GV3:ACm |  |  | Climb |  | Camber, adjustable via S2. GV3 sets upper limit of adjustment.
FlapCm (CH11) | Flap camber. Aggregates mixes driving flaps in same direction. Output is fed to left/right flap channels (CH3, CH4)
| CH16:Crow | +GV4:FCm | -GV4:FCm |  |  |  |  | Flap down due to crow. Adjustable via GV4
| CH17:Snap | 0% |  | x<0 |  |  |  | Snapflap ("x<0" so snapflap works with up-elevator only). Weight defines max possible snapflap.
| MAX | +GV4:FCm |  |  | NoTrim | Reflex |  | Reflex, adjusted via GV4.
| S2 | -GV4:FCm | -GV4:FCm |  |  | Climb |  | Camber, adjustable via S2. GV4 sets upper limit of adjustment.
| CH22:FlNeut | +100% | [5 empty] | Flap neutral offset, adjustable via GV5 (see CH22)
(CH12) | not used
(CH13) | not used
CALCULATORS
These channels perform various calculations. Outputs are either passed to other mixers, or stored in GVARs. Mixers in this section should not be adjusted. Notes: - CH14: Calculates aileron diff = flap diff (CH15) but reduced as crow applied ("aileron diff suppression"). Result is bound to GV9. - CH15: Calculates flap diff based on position of rudder trim. Diff value is bound to GV8. - CH16: Proxy for crow control. When crow is enabled, outputs the throttle position. When crow is disabled, outputs 100 emulating stick fully forward. - CH17: Snapflap value - CH18: Throttle stick value with deadband curve applied - CH19: Crow compensation. - CH20: Snapflap expo, result is bound to GV7 - CH21: Reverse diff. - CH22: Flap neutral offset - CH23: Raw snapflap value from elevator stick value or optional Lua script - CH24: Lua script parameter P1 (required if Lua scapflap script used) - CH25: Lua script parameter P2 (required if Lua scapflap script used)
AilDif (CH14) | Generatesaileron diff value. Same as flap diff (CH15) but reduces to zero as crow is applied. Output is bound to GV9 (see Custom Functions)
| CH15:FlpDif | +100% | [5 empty] | Flap diff
MULT | CH16:Crow | +50% | 50% |  |  |  |  | Multiply above by crow value 0-100
FlpDif (CH15) | Generates flap diff value. Adjustable via rudder trim. The range of the output is defined by curve 'DifRng' (default is 70-10%). Output is bound to GV8 (see Custom Functions)
| TrmR | +100% |  | CV9:DfR |  |  |  | Diff value from rudder trim. Default range is 70% - 10% as trim is moved right. To change range, edit 'DfR' curve.
Crow (CH16) | Proxy for crow control. In Landing mode, returns throttle stick position. In other modes emulates crow off by returning +100 (= stick fully forward).
| MAX | +100% |  |  | NoTrim |  |  | Fixed 'Crow off' value
REPL | CH18:CrDdBd | +100% |  |  | NoTrim | Landing |  | Effective throttle value (-100 to +100) taking into account deadband. Active in Landing mode, overrides fixed value
Snap (CH17) | Snapflap value after volume adjustment
| CH23:RawSnp | +100% |  |  | NoTrim |  |  | Snapflap value
MULT | TrmT | -50% | 50% |  |  |  |  | Volume adjustment via throttle trim
CrDdBd (CH18) | Effective throttle value taking into account deadband. This is used to calculate crow value in CH16
| Thr | +100% |  | CV7:SDb | NoTrim |  |  | Returns effective throttle value taking into account deadband. To reverse throttle stick, change curve to '!CV7'
CrComp (CH19) | Crow to elevator compensation.Depends on crow displacement, compensation curve, and throttle trim position
| CH16:Crow | 0% |  | CV2:SpC | NoTrim |  |  | Raw crow compensation. Depends on crow value and 'SpC' curve
MULT | TrmT | +50% | 50% |  | NoTrim |  |  | Throttle trim is volume control (0-100%), multiplies line above
SnpExp (CH20) | Snapflap expo value, obtained from knob S1. Output is stored in GV7 (see Custom Functions)
| S1 | +70% | [5 empty] | Maps S1 output to range (-70 to +70). This provides a good range of +ve and -ve expo. Pot centre = zero expo.
RevDif (CH21) | Calculates reverse diffaccording to GV6, crow position and aileron value. Output is fed to aileron channels.
| I3:Ail | +GV6:RvD |  |  | NoTrim |  |  | Aileron movement weighted by GV6
MULT | CH16:Crow | -50% | 50% |  |  |  |  | Multiplied by crow displacement
FlNeut (CH22) | Outputs the flap offset = GV5. GV5 is Adjusted during servo calibration procedure. The output is used in CH3, CH4 and CH11
| MAX | +GV5:FNu |  |  | NoTrim |  |  | Fixed output = GV5
RawSnp (CH23) | Outputs the raw snapflap value, in range -100 to +100%. The output may be used to trigger sound alerts
| Ele (or Lua script) | +100% |  | Expo=GV7:SnX | NoTrim | Nrml, Reflex, Pump |  | Source is either elevator stick or Lua script. Expo is applied here, volume is applied in CH17 (forces correct order)
LuSnP1 (CH24) | P1 parameter for optional Lua script
| LS | +100% |  | CV4:Lu1 | NoTrim |  |  | Lower snapflap deadband value, for Lua snapflap script. May be deleted if script not used.
LuSnP2 (CH25) | P2 parameter for optional Lua script
| RS | +100% |  | CV5:Lu2 | NoTrim |  |  | Upper snapflap deadband value, for Lua snapflap script. May be deleted if script not used.
(CH26) | not used
(CH27) | not used
(CH28) | not used
(CH29) | not used
(CH30) | not used
(CH31) | not used
(CH32) | Version number
1Aileron trim and diff can interact in undesirable ways if active in the same mix. The solution is to (a) take trim out of the aileron mix, and (b) add the trim via a separate mix . For full explanation see http://rc-soar.com/opentx/setups/diff/diff_bug.htm.

## Outputs
Outputs
OUTPUTS menu is for adjusting servo end points and centres
Adjust curves only (do not alter min/max/subtrim)
Always adjust in CAL mode - see Setup Guide
Channel | Function | Min/Max/Subtrim | Curve | Notes
Channel 1 | Right Aileron | Min/Max/Subtrim = (-150/0/150) | Curve 11 | 3-pt curve
Channel 2 | Left Aileron | Min/Max/Subtrim = (-150/0/150) | Curve 12 | 3-pt curve
Channel 3 | Right flap | Min/Max/Subtrim = (-150/0/150) | Curve 13 | 5-pt curve to equalise response with left flap (CH4)
Channel 4 | Left Flap | Min/Max/Subtrim = (-150/0/150) | Curve 14 | 3-pt curve
Channel 5 | Right Vee/Elevator | Min/Max/Subtrim = (-150/0/150) | Curve 15 | 3-pt curve
Channel 6 | Left Vee/Rudder | Min/Max/Subtrim = (-150/0/150) | Curve 16 | 3-pt curve

## GVARs
GVars
Key:
User editable
Read-only
Unused
Flight Modes
|  | FM0 | FM1 | FM2 | FM3 | FM5 | FM6
Var | Var Name | Normal | Cal | Landing | Reflex | Pump | Climb | Notes
GV1 | A2F | 0 |  | 0 | 0 | 0 | 0 | Aileron->flap mix
GV2 | A2R | 0 |  | 0 | 0 | 0 | 0 | Aileron to rudder mix
GV3 | Acm | Flight Modes FM2: 0; Flight Modes FM3: 0; Flight Modes FM6: 0 | Aileron camber mixes. Climb mode: max camber. Reflex mode: reflex. Landing mode (crow): aileron up travel.
GV4 | FCm | Flight Modes FM2: 0; Flight Modes FM3: 0; Flight Modes FM6: 0 | Flap camber mixes. Climb mode: max camber. Reflex mode: reflex. Landing mode (crow): flap down travel.
GV5 | Fnu | 0 | =[FM0] | =[FM0] | =[FM0] | =[FM0] | =[FM0] | Flap neutral offset. All flight modes reference FM0 value. Adjust in CAL mode with switch SA down.
GV6 | RvD | Flight Modes FM2: 0 | Reverse diff (Landing mode only)
GV7 | SnX | Flight Modes FM0: =CH20 | Snapflap expo. Read-only, set in SF3.
GV8 | FDf | Flight Modes FM0: =CH14 | Flap diff. Read only, set in SF2.
GV9 | Adf | Flight Modes FM0: =CH10 | Aileron diff. Read-only, set in SF1.

## Curves
Curves
User editable curves
Curve no. | Curve name | Curve points | Notes
1 | unused
2 | SpC | (-100, p2, p3, p4, 0) | Crow compensation curve. Edit this curve if a non-linear compensation is required. Leave end points at -100 and zero, edit p2 - p4 to taste
3 | unused
4 | Lu1 | (0,p2) | For optional Lua snapflap script, defines range of lower deadband adjuster (CH24)
5 | Lu2 | (p1,100) | For optional Lua snapflap script, defines range of upper deadband adjuster (CH25
6 | TrR | (-25,25) | Aileron trim range. 25% corresponds to system default.
7 | SDb | (-100,-100),(X,100), (100,100) | crow deadband. Middle X-value defines deadband. Do not alter other points. Max recommended value is 95. See CH18.
8 | CaF | 5-step curve | Provides stepped throttle stick response for precise flap calibration
9 | DfR | (p1,p2) | Range of diff adjustment p1 = max diff, p2 = min diff, default is (70, 10)
10 | unused
11,12, 14-16 | {channel_name} | (p1,p2,p3) | 3-pt calibration curve for ailerons and tail surfaces, and left flap
13 | RtF | (p1,p2,p3,p4,p5) | 5-pt calibration curve for right flap

## Logical Switch
Logical switches
SW | Name | OpenTx definition | Description | Notes
L1 | --- | ---
L2 | AUTOCROW | MAX a=x 99 | ) | Autocrow enabled (default = off)
L3 | PUMP | MAX a=x 99 | ) V2: 100= On, 99= Off | Pump mode enabled for this template (default = off)
L4 | TOGGLE_PUMP | MAX a=x 99 | ) | Allow Pump to be toggled on/off while in Pump mode (default = off)
L5 | SW-SPRING | SH↓ AND --- |  | Spring switch for CAL and PUMP modes (default=SH↓)
L6 | SW-3P_OTHER | SA↑ AND --- | ) | If Autocrow, switch for Reflex mode. If not Autocrow, switch for Landing mode
L7 | SW-3P_NORMAL | SA─ AND --- | ) L6 - L8 must be same switch for all, but different positions | Switch for Normal mode
L8 | SW-3P_CLIMB | SA↓ AND --- | ) | Switch for Climb mode
L9 | SW-2-3P_REFLEX | SB↓ AND --- |  | Reflex mode switch if AUTOCROW not enabled.
L10 | EDGE_SW_SPRING | Edge(L5,[0,instant]) | Edge (SW_SPRING, [0,instant]) | Edge generated when spring switch pulled.
L11 | CROW_DEPLOYED | CH18 < 100 | CH18:CrowDdBd < 100 | Crow stick deployed
L12 | LANDING_MODE_DEFAULT | L6 AND !L2 | SW-3P_OTHER and not AUTOCROW | Landing mode switch activated and AUTOCROW is disabled.
L13 | LANDING_MODE_AUTOCROW | L11 AND L2 | CROW_DEPLOYED and AUTO_CROW | Crow stick deployed and AUTOCROW enabled.
L14 | FM_LANDING | L12 OR L13 | LANDING_MODE_DEFAULT or LANDING_MODE_AUTOCROW | Landing mode selected
L15 | REFLEX_MODE_DEFAULT | L7 AND L9 AND !L2 |  | Reflex mode selected using two switches if AUTOCROW disabled
L16 | REFLEX_MODE_AUTOCROW | L6 AND L2 |  | Reflex mode using main fm switch if AUTOCROW enabled
L17 | FM_REFLEX | L15 OR L16 |  | Reflex mode selected
L18 | CAL_SET_GESTURE | ( Ail < -90 ) AND L19
L19 |  | ( Ele < -90 ) AND L5 |  | Stick in corner, SH down. Sets CAL mode
L20 | CAL_MODE | Sticky(L18, L21) | Sticky(CAL_SET, CAL_RESET) | CAL mode
L21 | CAL_RESET | L10 AND L20 AND !L18 | CAL_SPRING-SWITCH and CAL_MODE and not CAL_SET_GESTURE | Pulling SH in CAL mode resets CAL mode
L22 | CAL_REDUCED_AIL | FM1 AND SA↑ | CAL_MODE AND SA↑ | )
L23 | CAL | FM1 AND SA- | CAL_MODE AND SA- | ) CAL submode callouts
L24 | CAL_FLAP_NEUT | FM1 AND SA↓ | CAL_MODE AND SA↓ | )
L25 |  | FM6 AND L10 AND !L18 | CLIMB_MODE and EDGE_SW_SPRING and not CAL_SET_GESTURE | Pulling SH in Climb mode sets PUMP_FLAG
L26 | PUMP_FLAG_SET | L25 AND L3 |  | … but only if PUMP mode enabled for this template
L27 | PUMP_FLAG | Sticky(L26, L28) | Sticky(PUMP_FLAG_SET, PUMP_FLAG_RESET) | Pump flag state
L28 | PUMP_FLAG_RESET | !FM5 OR L29 | not FM_PUMP, or PUMP_RESET_GESTURE | Reset pump flag when another flight mode is activated or…
L29 |  | FM5 AND L10 AND L4 | FM_PUMP and EDGE_SW_SPRING and TOGGLE_PUMP | ...when pulling SH in pump mode ('toggling')
L30 | PUMP_MODE | L8 AND L27 | SWMAIN_3P_CLIMB and PUMP_ACTIVE | Pump flight mode is selected if switch is in Climb mode position and pump flag is set
L31 | SNAPFLAP_STARTED | CH23 < -5 and SC↓ |  | 5% snapflap triggers short beep
L32 | SNAPFLAP_MAXED | CH23 < -95 and SC↓ |  | 95% snapflap triggers long beep

## Special Funcs
Special Functions
SF | Switch - action
SF1 | ON - Adjust GV9:ADf (CH14)
SF2 | ON - Adjust GV8:FDf (CH15)
SF3 | ON - Adjust GV7:SnX (CH20)
SF4 | FM0 - Play Track (f3fnml)
SF5 | FM1 - Play Sound (Cheep) repeat(3s)
SF6 | FM2 - Play Track (f3flnd)
SF7 | FM6 - Play Track (f3fcli)
SF8 | FM3 - Play Track (f3frfx)
SF9 | L22 - Play Track (f3fcaa) played once, not during startup
SF10 | L23 - Play Track (f3fcal) played once, not during startup
SF11 | L24 - Play Track (f3fcaf) played once, not during startup
SF12 | FM5 - Play Track (f3fpmp) played once, not during startup
SF13 | L31 - Play Sound (Beep 1)
SF14 | L32 - Play Sound (Beep 3)