## Intro
F3F template for OpenTX
Version 6.0.0
by Mike Shellim
Programming Reference
Links
OpenTx Clinic
contact Mike Shellim
Doc history
06/01/2022 | First published

## Flight Modes
Flight Modes
FM | Name | Switch | Mixers | Notes
FM1 | CAL | L20 |  | For servo calibration
FM2 | Landing | L14 | crow | For landing
FM3 | Reflex | L17 | snapflap, -ve camber | For high winds/ballast
FM4 |  | --- |  | reserved
FM5 | Pump | L30 | snapflap | For pumping during F3F climbout. Disabled by default
FM6 | Climb | L08 | camber | For height gain
FM0 | Normal | - | snapflap | Default flight mode (active if none other selected)
How OpenTx determines the active flight mode OpenTx steps down through the list starting from the top (FM1). The first line where the switch parameter evaluates to True is the active flight mode. If no match is found, FM0 is active. This results in the following behaviour (ignoring CAL mode):
SA | SB | Flight Mode
up | [any] | Landing
middle | up | Normal
middle | down | Reflex
down | [any] | Climb/Pump. Pump is enabled when SH is pulled in Climb mode

## Inputs
Controls
This page describes the functions of the manual controls on the transmitter
Stick mode
The stick mode (1,2 etc.) is defined in the Radio Settings menu. All stick modes are supported.
Inputs
Stick | Function | Default Weight | Notes
Rud | Rudder | 20 | Set travel and expo here*. Add extra lines for specific flightmodes, if required.
Ele | Elevator | 20 | (as above)
Ail | Aileron | 20 | (as above)
SAFETY NOTE: Ensure that last line in each group is a 'catchall', with all flight modes checked and no switches
* The Inputs editor also offers a poorly named 'Diff' option. This should be set to zero, as it works on the stick travel, not servos.
Other controls
TrmR | Aileron differential adjustment (independent for each flight mode)
TrmT | Normal, pump, reflex modes: Snapflap volume adjust
TrmE | Landing mode: repurposed to adjust crow compensation
S1 | Snapflap expo adjust (Normal, Reflex and Pump modes)
S2 | Camber adjust (Climb mode)
LS | Snapflap centre deadband adjust (if Advanced snapflap Lua script used)
RS | Snapflap upper deadband adjust (if Advanced snapflap Lua script used)
Switches
SC | Snapflap alerts on/off
SA | Main flight mode and CAL sub-mode switch
SB | Selects between Normal and Reflex modes
SH | CAL and Pump mode

## Mixers (Vtail)
Mixers (V-tail version)
Editable parameters are marked with orange background. Do not alter other parameters
Channel | Mixer source | Weight | Offset | Curve/func/diff | Trim | Fl. modes | Switch | Description
SERVO CHANNELS
Servos are assigned to channels 1-6. Channels 7-9 are free for other use. Mixers in this group should not be adjusted.
CH1:RtAil | Right aileron
| I3:Ail | +100% |  | x>0 | NoTrim |  |  | Up travel
| CH27:AilDn | +100% |  | x<0 |  |  |  | Down travel, taking into account diff suppression and reverse diff
| TrmA | +100% |  | CV10:TrR |  |  |  | Trim offset1. Trm rate is defined in CV10:TrR
| CH13:AilCm | +100% | [5 empty] | Camber input (crow + camber + snapflap + reflex).
REPL | Ail | +100% |  |  | NoTrim | FM1:CAL |  | Calibration line, replaces all lines above, passes thru stick signal
REPL | Ail | +50% |  |  | NoTrim |  | L22 | Calibration with 50% aileron movement
CH2:LtAil | Left aileron
| I3:Ail | -100% |  | x<0 | NoTrim |  |  | Up travel
| CH27:AilDn | -100% |  | x>0 |  |  |  | Down travel, taking into account diff suppression and reverse diff
| TrmA | -100% |  | CV10:TrR |  |  |  | Trim offset1. Trm rate is defined in CV10:TrR
| CH13:AilCm | +100% | [5 empty] | Camber input (crow + camber + snapflap + reflex).
REPL | Ail | +100% |  |  | NoTrim | FM1:CAL |  | Calibration line, replaces all lines above, passes thru stick signal
REPL | Ail | +50% |  |  | NoTrim |  | L22 | Calibration with 50% aileron movement
CH3:RtFlap | Right flap
| I3:Ail | +GV1:A2F |  | GV8:Dif | NoTrim |  |  | Aileron input. Diff = GV8 (via rudder trim, see CH15). Travel = GV1. Trim is added separately1
| TrmA | +GV1:A2F |  | CV10:TrR |  |  |  | Trim offset1. Trm rate is defined in CV6:TrR
| CH14:FlapCm | +100% | [5 empty] | Camber input (crow + camber + snapflap + reflex).
REPL | Thr | +100% |  | CV8:CaF | NoTrim | FM1:CAL |  | Calibration of flap end points. Replaces lines above if CAL mode active. Passes thru stick signal with stepped response
REPL | MAX | +GV5:FNu |  |  |  | FM1:CAL | !L23 | Calibration of flap offset. Replaces all lines above if CAL mode and SA not in the middle. Offset adjusted in GV5.
CH4:LtFlap | Left flap
| I3:Ail | -GV1:A2F |  | GV8:Dif | NoTrim |  |  | Aileron input. Diff = GV8 (via rudder trim, see CH22). Travel = GV1. Trim is added separately1
| TrmA | -GV1:A2F |  | CV10:TrR |  |  |  | Trim offset1. Trm rate is defined in CV6:TrR
| CH14:FlapCm | +100% | [5 empty] | Camber input (crow + camber + snapflap + reflex).
REPL | Thr | +100% |  | CV8:CaF | NoTrim | FM1:CAL |  | Calibration of flap end points. Replaces lines above if CAL mode active. Passes thru stick signal with stepped response
REPL | MAX | +GV5:FNu |  |  |  | FM1:CAL | !L23 | Calibration of flap offset. Replaces all lines above if CAL mode and SA not in the middle. Offset adjusted in GV5.
CH5:RtVee | Right Vtail
| CH15:VeeAlt | -100% | [5 empty] | Aggregated aileron and rudder input (surfaces move in alternate directions, note -ve weight)
| CH16:VeeCm | +100% | [5 empty] | Aggregated elevator and crow compensation input (surfaces move in same directions)
REPL | Ele | +100% |  |  | NoTrim | FM1:CAL |  | Calibration line, replaces all lines above. Passes thru stick value
CH6:LtVee | Left Vtail
| CH15:VeeAlt | +100% | [5 empty] | Aggregated aileron and rudder input (surfaces move in alternate directions, note +ve weight)
| CH16:VeeCm | +100% | [5 empty] | Aggregated elevator and crow compensation input (surfaces move in same directions)
REPL | Ele | +100% |  |  | NoTrim | FM1:CAL |  | Calibration line, replaces all lines above. Passes thru stick value
CH07 | free
CH08 | free
CH09 | free
CH10 | free
CH11 | free
CH12 | free
AGGREGATORS
Each channel in this group aggregates a set of related inputs. The outputs are used in the left and right channels for ailerons and flaps. User-adjustable fields are marked in orange. Following servo calibration, all settings in this group will affect both sides of the model equally.
CH13:AilCm | Aileron camber. Aggregates mixes driving ailerons in the same direction. Output propagates to left/right aileron channels (CH1, CH2)
| S2 | -GV3:ACm | -GV3:ACm |  |  | FM6:Climb |  | Camber, adjustable via S2. GV3 sets upper limit of adjustment.
| CH21:Crow | -GV3:ACm | GV3:ACm |  |  |  |  | Upward movement of ailerons due to crow. Adjusted in GV3
| CH17:Snap | 0% |  | x<0 |  |  |  | Snapflap ("x<0" so snapflap works with up-elevator only). Weight defines max possible snapflap.
| MAX | +GV3:ACm |  |  | NoTrim | FM3:Reflex |  | Reflex, adjusted via GV3.
CH14:FlapCm | Flap camber. Aggregates mixes driving flaps in same direction. Output propagates to left/right flap channels (CH3, CH4)
| S2 | -GV4:FCm | -GV4:FCm |  |  | FM6:Climb |  | Camber, adjustable via S2. GV4 sets upper limit of adjustment.
| CH21:Crow | +GV4:FCm | -GV4:FCm |  |  |  |  | Flap down due to crow. Adjustable via GV4
| CH17:Snap | 0% |  | x<0 |  |  |  | Snapflap ("x<0" so snapflap works with up-elevator only). Weight defines max possible snapflap.
| MAX | +GV4:FCm |  |  | NoTrim | FM3:Reflex |  | Reflex, adjusted via GV4.
| MAX | +GV5:FNu |  |  | NoTrim |  |  | Flap neutral offset, adjustable via GV5 (see CH22)
CH15:VeeAlt | Aggregates controls driving Vtail in alternating direction. Output propagates to left/right Vtail channels (CH5, CH6)
| I1:Rud | +100% |  |  | NoTrim |  |  | Rudder input. Trim is disabled since re-allocated for diff adjustment
| I3:Ail | +GV2:A2R |  |  | NoTrim |  |  | Aileron input, for Combi rudder. User adjustable via GV2
CH16:VeeCm | Aggregates controls driving Vtail in same direction. Output propagates to left/right Vtail channels (CH5, CH6)
| I2:Ele | -100% | [5 empty] | Elevator input.
| CH19:CrComp | +100% |  |  |  | FM2:Landing |  | crow to elevator compensation.
CALCULATORS
Channels in this group perform calculations. The outputs are either propagated directly to lower channels, or bound to GVs
CH17:Snap | Snapflap value after volume adjustment
| CH23:RawSnp | +100% |  |  | NoTrim |  |  | Snapflap value
MULT | TrmT | -50% | 50% |  |  |  |  | Volume adjustment via throttle trim
CH18:CrDdBd | Throttle control with deadband curve applied. This is used to calculate crow value in CH21
| Thr | +100% |  | CV7:CDb | NoTrim |  |  | Throttle value with deadband curve. To reverse throttle stick, change curve to '!CV7'
CH19:CrComp | Crow to elevator compensation.Depends on crow value, compensation curve, and throttle trim position
| CH21:Crow | +GV9:Cmp |  | CV11:CrC | NoTrim |  |  | Crow value with compensation curve and compensation gain applied (GV9)
CH20:SnpExp | Snapflap expo value, obtained from S1. Output is bound to GV7:SnX in SF3
| S1 | +70% | [5 empty] | Maps S1 output to range (-70 to +70). This provides a good range of +ve and -ve expo. Pot centre = zero expo.
CH21:Crow | Effective crow value. In Landing mode, returns effective throttle stick value. In other modes emulates crow off by returning +100 (= stick fully forward).
| MAX | +100% |  |  | NoTrim |  |  | Simulates 'Crow off'
REPL | CH18:CrDdBd | +100% |  |  | NoTrim | FM2:Landing |  | Effective throttle value (-100 to +100) taking into account deadband. Active in Landing mode, overrides fixed value
CH22:Diff | Generates diff value from rudder trim. The range of the output is defined by curve 'DifRng' (default is 70-0%). Output is bound to GV8 (see SF2)
| TrmR | +100% |  | CV9:DfR |  |  |  | Diff value from rudder trim. Default range is 70% - 0% as trim is moved right. To change range, edit 'DfR' curve.
CH23:RawSnp | Outputs the raw snapflap value, in range -100 to +100%. The output may be used to trigger sound alerts
| Ele (or Lua script) | +100% |  | Expo=GV7:SnX | NoTrim | Nrml, Reflex, Pump |  | Source is either elevator stick or Lua script. Expo is applied here, volume is applied in CH17.
CH24:LuSnP1 | P1 parameter for optional Lua script
| LS | +100% |  | !CV12:Lu1 | NoTrim |  |  | Lower snapflap deadband value, for Lua snapflap script. May be deleted if script not used.
CH25:LuSnP2 | P2 parameter for optional Lua script
| RS | +100% |  | !CV13:Lu2 | NoTrim |  |  | Upper snapflap deadband value, for Lua snapflap script. May be deleted if script not used.
CH26:AilDNC | Component of down aileron travel due to zero crow = [aileron_up_travel ] * (100% - diff%)
| MAX | -GV8:Dif | 100% |  |  |  |  | (100% - Diff%)
MULT | I3:Ail | +100% |  |  | NoTrim |  |  | * Aileron up travel
MULT | CH21:Crow | +50% | 50% |  |  |  |  | * (100% - crow%)
CH27:AilDn | Aileron down travel, made up of components with/without crow
| I3:Ail | +100% |  |  | NoTrim |  |  | Component due to crow ( Full aileron movement. Adjust weight for required aileron drop.
MULT | CH21:Crow | -50% | 50% |  |  |  |  | ( * Crow%
| CH26:AilDNC | +100% | [5 empty] | + component due to zero crow from CH27:AilDNC
CH28 | free
CH29 | free
CH30 | free
CH31 | free
CH32 | Version number
1Aileron trim and diff can interact in undesirable ways if active in the same mix. The solution is to (a) take trim out of the aileron mix, and (b) add trim back in as a separate mix For full explanation see http://rc-soar.com/opentx/setups/diff/diff_bug.htm.

## Mixers (Xtail)
Mixers (X-tail version)
Editable parameters are marked with orange background. Do not alter other parameters
Channel | Mixer source | Weight | Offset | Curve/func/diff | Trim | Fl. modes | Switch | Description
SERVO CHANNELS
Servos are assigned to channels 1-6. Channels 7-9 are free for other use. Mixers in this group should not be adjusted.
CH1:RtAil | Right aileron
| I3:Ail | +100% |  | x>0 | NoTrim |  |  | Up travel
| CH27:AilDn | +100% |  | x<0 |  |  |  | Down travel, taking into account diff suppression and reverse diff
| TrmA | +100% |  | CV10:TrR |  |  |  | Trim offset1. Trm rate is defined in CV10:TrR
| CH13:AilCm | +100% | [5 empty] | Camber input (crow + camber + snapflap + reflex).
REPL | Ail | +100% |  |  | NoTrim | FM1:CAL |  | Calibration line, replaces all lines above, passes thru stick signal
REPL | Ail | +50% |  |  | NoTrim |  | L22 | Calibration with 50% aileron movement
CH2:LtAil | Left aileron
| I3:Ail | -100% |  | x<0 | NoTrim |  |  | Up travel
| CH27:AilDn | -100% |  | x>0 |  |  |  | Down travel, taking into account diff suppression and reverse diff
| TrmA | -100% |  | CV10:TrR |  |  |  | Trim offset1. Trm rate is defined in CV10:TrR
| CH13:AilCm | +100% | [5 empty] | Camber input (crow + camber + snapflap + reflex).
REPL | Ail | +100% |  |  | NoTrim | FM1:CAL |  | Calibration line, replaces all lines above, passes thru stick signal
REPL | Ail | +50% |  |  | NoTrim |  | L22 | Calibration with 50% aileron movement
CH3:RtFlap | Right flap
| I3:Ail | +GV1:A2F |  | GV8:Dif | NoTrim |  |  | Aileron input. Diff = GV8 (via rudder trim, see CH15). Travel = GV1. Trim is added separately1
| TrmA | +GV1:A2F |  | CV10:TrR |  |  |  | Trim offset1. Trm rate is defined in CV6:TrR
| CH14:FlapCm | +100% | [5 empty] | Camber input (crow + camber + snapflap + reflex).
REPL | Thr | +100% |  | CV8:CaF | NoTrim | FM1:CAL |  | Calibration of flap end points. Replaces lines above if CAL mode active. Passes thru stick signal with stepped response
REPL | MAX | +GV5:FNu |  |  |  | FM1:CAL | !L23 | Calibration of flap offset. Replaces all lines above if CAL mode and SA not in the middle. Offset adjusted in GV5.
CH4:LtFlap | Left flap
| I3:Ail | -GV1:A2F |  | GV8:Dif | NoTrim |  |  | Aileron input. Diff = GV8 (via rudder trim, see CH22). Travel = GV1. Trim is added separately1
| TrmA | -GV1:A2F |  | CV10:TrR |  |  |  | Trim offset1. Trm rate is defined in CV6:TrR
| CH14:FlapCm | +100% | [5 empty] | Camber input (crow + camber + snapflap + reflex).
REPL | Thr | +100% |  | CV8:CaF | NoTrim | FM1:CAL |  | Calibration of flap end points. Replaces lines above if CAL mode active. Passes thru stick signal with stepped response
REPL | MAX | +GV5:FNu |  |  |  | FM1:CAL | !L23 | Calibration of flap offset. Replaces all lines above if CAL mode and SA not in the middle. Offset adjusted in GV5.
CH5:Ele | Elevator
| I2:Ele | -100% | [5 empty] | Elevator input.
| CH19:CrComp | +100% |  |  |  | FM2:Landing |  | crow to elevator compensation.
REPL | Ele | +100% |  |  | NoTrim | FM1:CAL |  | Calibration line, replaces all lines above. Passes thru stick value
CH6:Rudd | Rudder
| I1:Rud | +100% |  |  | NoTrim |  |  | Rudder input. Trim is disabled since re-allocated for diff adjustment
| I3:Ail | +GV2:A2R |  |  | NoTrim |  |  | Aileron input, for Combi rudder. User adjustable via GV2
REPL | Rud | +100% |  |  | NoTrim | FM1:CAL |  | Calibration line, replaces all lines above. Passes thru stick value
CH07 | free
CH08 | free
CH09 | free
CH10 | free
CH11 | free
CH12 | free
AGGREGATORS
Each channel in this group aggregates a set of related inputs. The outputs are used in the left and right channels for ailerons and flaps. User-adjustable fields are marked in orange. Following servo calibration, all settings in this group will affect both sides of the model equally.
CH13:AilCm | Aileron camber. Aggregates mixes driving ailerons in the same direction. Output propagates to left/right aileron channels (CH1, CH2)
| S2 | -GV3:ACm | -GV3:ACm |  |  | FM6:Climb |  | Camber, adjustable via S2. GV3 sets upper limit of adjustment.
| CH21:Crow | -GV3:ACm | GV3:ACm |  |  |  |  | Upward movement of ailerons due to crow. Adjusted in GV3
| CH17:Snap | 0% |  | x<0 |  |  |  | Snapflap ("x<0" so snapflap works with up-elevator only). Weight defines max possible snapflap.
| MAX | +GV3:ACm |  |  | NoTrim | FM3:Reflex |  | Reflex, adjusted via GV3.
CH14:FlapCm | Flap camber. Aggregates mixes driving flaps in same direction. Output propagates to left/right flap channels (CH3, CH4)
| S2 | -GV4:FCm | -GV4:FCm |  |  | FM6:Climb |  | Camber, adjustable via S2. GV4 sets upper limit of adjustment.
| CH21:Crow | +GV4:FCm | -GV4:FCm |  |  |  |  | Flap down due to crow. Adjustable via GV4
| CH17:Snap | 0% |  | x<0 |  |  |  | Snapflap ("x<0" so snapflap works with up-elevator only). Weight defines max possible snapflap.
| MAX | +GV4:FCm |  |  | NoTrim | FM3:Reflex |  | Reflex, adjusted via GV4.
| MAX | +GV5:FNu |  |  | NoTrim |  |  | Flap neutral offset, adjustable via GV5 (see CH22)
CH15 | free
CH16 | free
CALCULATORS
Channels in this group perform calculations. The outputs are either propagated directly to lower channels, or bound to GVs
CH17:Snap | Snapflap value after volume adjustment
| CH23:RawSnp | +100% |  |  | NoTrim |  |  | Snapflap value
MULT | TrmT | -50% | 50% |  |  |  |  | Volume adjustment via throttle trim
CH18:CrDdBd | Throttle control with deadband curve applied. This is used to calculate crow value in CH21
| Thr | +100% |  | CV7:CDb | NoTrim |  |  | Throttle value with deadband curve. To reverse throttle stick, change curve to '!CV7'
CH19:CrComp | Crow to elevator compensation.Depends on crow value, compensation curve, and throttle trim position
| CH21:Crow | +GV9:Cmp |  | CV11:CrC | NoTrim |  |  | Crow value with compensation curve and compensation gain applied (GV9)
CH20:SnpExp | Snapflap expo value, obtained from S1. Output is bound to GV7:SnX in SF3
| S1 | +70% | [5 empty] | Maps S1 output to range (-70 to +70). This provides a good range of +ve and -ve expo. Pot centre = zero expo.
CH21:Crow | Effective crow value. In Landing mode, returns effective throttle stick value. In other modes emulates crow off by returning +100 (= stick fully forward).
| MAX | +100% |  |  | NoTrim |  |  | Simulates 'Crow off'
REPL | CH18:CrDdBd | +100% |  |  | NoTrim | FM2:Landing |  | Effective throttle value (-100 to +100) taking into account deadband. Active in Landing mode, overrides fixed value
CH22:Diff | Generates diff value from rudder trim. The range of the output is defined by curve 'DifRng' (default is 70-0%). Output is bound to GV8 (see SF2)
| TrmR | +100% |  | CV9:DfR |  |  |  | Diff value from rudder trim. Default range is 70% - 0% as trim is moved right. To change range, edit 'DfR' curve.
CH23:RawSnp | Outputs the raw snapflap value, in range -100 to +100%. The output may be used to trigger sound alerts
| Ele (or Lua script) | +100% |  | Expo=GV7:SnX | NoTrim | Nrml, Reflex, Pump |  | Source is either elevator stick or Lua script. Expo is applied here, volume is applied in CH17.
CH24:LuSnP1 | P1 parameter for optional Lua script
| LS | +100% |  | !CV12:Lu1 | NoTrim |  |  | Lower snapflap deadband value, for Lua snapflap script. May be deleted if script not used.
CH25:LuSnP2 | P2 parameter for optional Lua script
| RS | +100% |  | !CV13:Lu2 | NoTrim |  |  | Upper snapflap deadband value, for Lua snapflap script. May be deleted if script not used.
CH26:AilDNC | Component of down aileron travel due to zero crow = [aileron_up_travel ] * (100% - diff%)
| MAX | -GV8:Dif | 100% |  |  |  |  | (100% - Diff%)
MULT | I3:Ail | +100% |  |  | NoTrim |  |  | * Aileron up travel
MULT | CH21:Crow | +50% | 50% |  |  |  |  | * (100% - crow%)
CH27:AilDn | Aileron down travel, made up of components with/without crow
| I3:Ail | +100% |  |  | NoTrim |  |  | Component due to crow ( Full aileron movement. Adjust weight for required aileron drop.
MULT | CH21:Crow | -50% | 50% |  |  |  |  | ( * Crow%
| CH26:AilDNC | +100% | [5 empty] | + component due to zero crow from CH27:AilDNC
CH28 | free
CH29 | free
CH30 | free
CH31 | free
CH32 | Version number
1Aileron trim and diff can interact in undesirable ways if active in the same mix. The solution is to (a) take trim out of the aileron mix, and (b) add trim back in as a separate mix For full explanation see http://rc-soar.com/opentx/setups/diff/diff_bug.htm.

## Outputs
Outputs
OUTPUTS menu is for adjusting servo end points and centres
Adjust curves only (do not alter min/max/subtrim)
Always adjust in CAL mode - see Setup Guide
Channel | Function | Min/Max/Subtrim | Curve | Notes
Channel 1 | Right Aileron | Min/Max/Subtrim = (-150/0/150) | Curve 11 | 3-pt curve
Channel 2 | Left Aileron | Min/Max/Subtrim = (-150/0/150) | Curve 12 | 3-pt curve
Channel 3 | Right flap | Min/Max/Subtrim = (-150/0/150) | Curve 13 | 5-pt curve to equalise response with CH4:left flap
Channel 4 | Left Flap | Min/Max/Subtrim = (-150/0/150) | Curve 14 | 3-pt curve
Channel 5 | Right Vee/Elevator | Min/Max/Subtrim = (-150/0/150) | Curve 15 | 3-pt curve
Channel 6 | Left Vee/Rudder | Min/Max/Subtrim = (-150/0/150) | Curve 16 | 3-pt curve

## GVARs
Gvars and trims
Key:
User editable
Read-only
Unused
Flight Modes
|  | FM0 | FM1 | FM2 | FM3 | FM5 | FM6
Var | Var Name | Normal | Cal | Landing | Reflex | Pump | Climb | Notes
GV1 | A2F | 0 |  | 0 | 0 | 0 | 0 | Aileron->flap mix
GV2 | A2R | 0 |  | 0 | 0 | 0 | 0 | Aileron to rudder mix
GV3 | Acm | Flight Modes FM2: 0; Flight Modes FM3: 0; Flight Modes FM6: 0 | Aileron camber mixes. Climb mode: max camber. Reflex mode: reflex. Landing mode (crow): aileron up travel.
GV4 | FCm | Flight Modes FM2: 0; Flight Modes FM3: 0; Flight Modes FM6: 0 | Flap camber mixes. Climb mode: max camber. Reflex mode: reflex. Landing mode (crow): flap down travel.
GV5 | Fnu | 0 | =[FM0] | =[FM0] | =[FM0] | =[FM0] | =[FM0] | Flap neutral offset. All flight modes reference FM0 value. Adjust in CAL mode with switch SA down.
GV6 | --- | [6 empty] | Free
GV7 | SnX | Flight Modes FM0: =CH20 | Bound to snapflap expo channel. See SF3.
GV8 | Dif | Flight Modes FM0: =CH22 | Bound to flap diff channel. See SF2.
GV9 | Cmp (0-75%) | [6 empty] | Crow compensation | bar: Flight Modes FM2
TrmE |  | Flight Modes FM2: =[FM0] | In Landing mode, base trim is shared with FM0, and trim buttons repurposed to adjust crow compensation (SF1)
TrmT | [7 empty] | Snapflap adjuster
TrmA |  |  | =[FM0] | =[FM0] | =[FM0] | =[FM0] | =[FM0] | Aileron trim
TrmR | [7 empty] | Diff adjuster (bound to GV8 in special functions)

## Curves
Curves
User editable curves
Curve no. | Curve name | Curve points | Notes
1 | RtA | (p1,p2,p3) | 3-point cal curve
2 | LtA | (p1,p2,p3) | 3-point cal curve
3 | RtF | (p1,p2,p3,p4,p5) | 5-point Balancing curve to match left flap
4 | LtF | (p1,p2,p3) | 3-point cal curve
5 | Erv | (p1,p2,p3) | 3-point cal curve
6 | RLv | (p1,p2,p3) | 3-point cal curve
7 | CDb | (p1,p2,p3) | Crow deadband. Middle X-value defines deadband. Do not alter other values.
8 | CaF | 5-step curve | Provides stepped throttle stick response for precise flap calibration
9 | DfR | (p1,p2) | Range of diff adjustment p1 = max diff, p2 = min diff, default is (70, 10)
10 | TrR | (-25,25) | Aileron trim range. 25% corresponds to system default.
11 | CrC | (-100, p2, p3, p4, 0) | Crow compensation curve. Leave end points at -100 and zero, edit p2 - p4 to taste
12 | Lu1 | (0,p2) | For optional Lua snapflap script, defines range of lower deadband adjuster (CH24)
13 | Lu2 | (p1,100) | For optional Lua snapflap script, defines range of upper deadband adjuster (CH25
14 | adp |  | For optional Lua adaptive trim script. Compensation curve (replaces CV11:CrC)
15 | prm |  | For optional Lua adaptive trim script. Passes parameters to script.

## Logical Switch
Logical switches
SW | Name | OpenTx definition | Description | Notes
L1 | --- | ---
L2 | AUTOCROW | MAX = 99 | ) | Autocrow enabled (default = off)
L3 | PUMP | MAX = 99 | ) V2: 100= On, 99= Off | Pump mode enabled (default = off)
L4 | TOGGLE_PUMP | MAX = 99 | ) | Allow Pump to be toggled on/off while in Pump mode (default = off)
L5 | SW-SPRING | SH↓ AND ---- |  | Spring switch for CAL and PUMP modes (default=SH↓)
L6 | SW-3P_OTHER | SA↑ AND ---- | ) | If Autocrow, switch for Reflex mode. If not Autocrow, switch for Landing mode
L7 | SW-3P_NORMAL | SA- AND ---- | ) L6 - L8 must be same switch for all, but different positions | Switch for Normal mode
L8 | SW-3P_CLIMB | SA↓ AND ---- | ) | Switch for Climb mode
L9 | SW-2-3P_REFLEX | SB↓ AND ---- |  | Reflex mode switch if AUTOCROW not enabled.
L10 | EDGE_SW_SPRING | Edge(L05, [0:instant]) | Edge (SW-SPRING, [0,instant]) | Edge generated when spring switch pulled.
L11 | CROW_DEPLOYED | CH18:CrDdBd < 100 | CH18:CrDdBd < 100 | Crow stick deployed
L12 | LANDING_MODE_DEFAULT | L06 AND !L02 | SW-3P_OTHER and not AUTOCROW | Landing mode switch activated and AUTOCROW is disabled.
L13 | LANDING_MODE_AUTOCROW | L11 AND L02 | CROW_DEPLOYED and AUTO_CROW | Crow stick deployed and AUTOCROW enabled.
L14 | FM_LANDING | L12 OR L13 | LANDING_MODE_DEFAULT or LANDING_MODE_AUTOCROW | Landing mode selected
L15 | REFLEX_MODE_DEFAULT | ( L07 AND L09 ) AND !L02 | (SW-3P_NORMAL and SW-2-3P_REFLEX) and not AUTOCROW | Reflex mode selected using two switches if AUTOCROW disabled
L16 | REFLEX_MODE_AUTOCROW | L06 AND L02 | SW-3P_OTHER and AUTOCROW | Reflex mode using main fm switch if AUTOCROW enabled
L17 | FM_REFLEX | L15 OR L16 | REFLEX_MODE_DEFAULT or REFLEX_MODE_AUTOCROW | Reflex mode selected
L18 | CAL_SET_GESTURE | ( Ail < -90 ) AND L19 | AIL_LEFT and ELE_BACK and SW_SPRING
L19 |  | ( Ele < -90 ) AND L05 |  | Stick in corner, SH down. Sets CAL mode
L20 | CAL_MODE | Sticky(L18, L21) | Sticky(CAL_SET_GESTURE, CAL_RESET) | CAL mode
L21 | CAL_RESET | ( L10 AND L20 ) AND !L18 | EDGE_SW_SPRING and CAL_MODE and not CAL_SET_GESTURE | Pulling SH in CAL mode resets CAL mode
L22 | CAL_REDUCED_AIL | FM1 AND SA↑ | CAL_MODE AND SA↑ | )
L23 | CAL | FM1 AND SA- | CAL_MODE AND SA- | ) CAL submode callouts
L24 | CAL_FLAP_NEUT | FM1 AND SA↓ | CAL_MODE AND SA↓ | )
L25 | PUMP_SET_GESTURE | ( FM6 AND L10 ) AND !L18 | CLIMB_MODE and EDGE_SW_SPRING and not CAL_SET_GESTURE | Pulling SH in Climb mode sets PUMP_FLAG
L26 | PUMP_FLAG_SET | L25 AND L03 | PUMP_SET_GESTURE and PUMP | … but only if PUMP mode enabled for this template
L27 | PUMP_FLAG | Sticky(L26, L28) | Sticky(PUMP_FLAG_SET, PUMP_FLAG_RESET) | Pump flag state
L28 | PUMP_FLAG_RESET | !FM5 OR L29 | not FM_PUMP, or PUMP_RESET_GESTURE | Reset pump flag when another flight mode is activated or…
L29 | PUMP_RESET_GESTURE | ( FM5 AND L10 ) AND L04 | FM_PUMP and EDGE_SW_SPRING and TOGGLE_PUMP | ...when pulling SH in pump mode ('toggling')
L30 | PUMP_MODE | L08 AND L27 | SW-3P_CLIMB and PUMP_FLAG | Pump flight mode is selected if switch is in Climb mode position and pump flag is set
L31 | SNAPFLAP_STARTED | ( CH23:RawSnp < -5 ) AND SC↓ |  | 5% snapflap triggers short beep
L32 | SNAPFLAP_MAXED | ( CH23:RawSnp < -95 ) AND SC↓ |  | 95% snapflap triggers long beep
L33 | ELE_TRIM_DOWN | EleTrim Down AND ---- |  | For optional crow-aware adaptive trim
L34 | ELE_TRIM_UP | EleTrim Up AND ---- |  | For optional crow-aware adaptive trim

## Special Funcs
Special Functions
SF | Switch - action | Notes
SF1 | FM2 - Adjust GV9:Cmp (TrmE) No repeat | Binds elevator trim to GV9:Cmp (FM2:Landing mode only)
SF2 | ON - Adjust GV8:Dif (CH22) No repeat | Bind rudder trim to GV8:Dif
SF3 | ON - Adjust GV7:SnX (CH20) No repeat | Binds control for snaplfap exo to GV7:SnX
SF4 | FM0 - Play Track (f3fnml) No repeat | 'Normal'
SF5 | FM1 - Play Sound (Cheep) Repeat 3s
SF6 | FM2 - Play Track (f3flnd) No repeat | 'Landing'
SF7 | FM6 - Play Track (f3fcli) No repeat | 'Climb'
SF8 | FM3 - Play Track (f3frfx) No repeat | 'Reflex'
SF9 | L22 - Play Track (f3fcaa) Played once, not during startup | 'Calibrate with reduced aileron
SF10 | L23 - Play Track (f3fcal) Played once, not during startup | 'Calibration'
SF11 | L24 - Play Track (f3fcaf) Played once, not during startup | 'Calibrate flap neutral'
SF12 | FM5 - Play Track (f3fpmp) Played once, not during startup | 'Pump'
SF13 | L31 - Play Sound (Beep 1) No repeat
SF14 | L32 - Play Sound (Beep 3) No repeat