## Intro
Generic F3F setup for FrSky Taranis
by Mike Shellim
v2.02 2 Jan 2014
Adjustable parameters are indicated throughout this spreadsheet as an orange box like this: | 100
Please see separate PDF for step-by-step instructions
Resources
Mike's OpenTx Tips
OpenTx manual for Taranis
contact Mike Shellim

## ExposDR
Expo/DR menu
Primary Control | Function | Weight | Notes
Rud | Rudder | 60 | Alter travel and expo here. Add extra lines for specific flightmodes, if required
Ele | Elevator | 60 | as above
Ail | Aileron | 90 | as above
Thr | Spoiler | 100 | Leave at 100%, otherwise spoiler will not work correctly
Other controls
Control | Function
TrmR | Diff vol
TrmT | Snapflap vol: Click down to increase snapflap
S1 | Snapflap curve: Rotate CW to increase snapflap negative expo
S2 | Camber adjustment for "climb" flightmode: Rotate CW to increase camber
SF | Backlight
Note on D4: Sets rudder throw
Note on D5: Sets elevator throw
Note on D6: Sets aileron throw
Note on D7: Leave at 100%

## Mixers (Vtail)
Mixers menu (V-tail version)
[5 empty] | Editable parameters are marked with orange background: | xxx | Alter other parameters at your own risk!
Chan | Name, Sources | Op | Wt | Offset | Curve | Trim | DR | Flight modes | Notes
SERVO CHANNELS
RtAil (CH01) | Drives right aileron servo
| Aileron |  | 100 | 0 | Diff = GV1 | n | y |  | Roll input. Diff is set via GV1 (includes spoiler suppression). Trim is ignored1
| AilTrim(CH21) |  | 100 | 0 |  | n |  |  | Trim offset1
| AilCm (CH10) |  | 100 | 0 |  | n | n |  | Camber input (spoiler + flap + snapflap + reflex).
| Cal (Ail) | REPL | 100 | 0 |  | n | n | CAL | Cancels all mixing and trim for Calibration
LtAil (CH02) | Drives left aileron servo
| Aileron |  | -100 | 0 | As AilRt (CH01)
| AilTrim(CH21) |  | -100 | 0
| AilCm (CH10) |  | 100 | 0
| Cal (Ail) | REPL | 100 | 0
RtFlap (CH03) | Drives right flap servo
| RtFlUb(CH17) |  | 100 | 0 | 'RtFBal' | n | n |  | Applies balancing curve to RtFlap (CH15)
LtFlap (CH04) | Drives left flap servo
| Aileron |  | -GV5 | 0 | Diff = GV2 | n | y |  | Roll input. Movement = GV5, Diff = GV2. Trim is ignored1
| AilTrim(CH21) |  | -GV5 | 0 |  | n |  |  | Trim offset1
| FlapCm(CH11) |  | 100 | 0 |  | n | n |  | Camber input (spoiler + flap + snapflap + reflex).
| Cal (Thr) | REPL | 100 | 0 |  | n | n | CAL | Cancels all mixing and trim for Calibration
RtVee(CH05) | Drives right Vtail servo
| VeeAlt(CH12) |  | -100 | 0 |  | n | n |  | Aggregated aileron and rudder input (surfaces move in alternate directions)
| VeeCm (CH13) |  | 100 | 0 |  | n | n |  | Aggregated elevator and spoiler compensation input (surfaces move in same directions)
| Elevator | REPL | 100 | 0 |  | n | n | CAL | Cancels all mixing and trim for Calibration
LtVee (CH06) | Drives left Vtail servo
| VeeAlt (CH12) |  | 100 | 0 | As Rt Vtail (CH05)
| VeeCm(CH13) |  | 100 | 0
| Elevator | REPL | 100 | 0
(CH07) | Reserved
(CH08) | Reserved
(CH09) | Reserved
VIRTUAL CHANNELS
AilCm (CH10) | Aggregates controls driving ailerons in the same direction. Output is fed to each aileron servo channel
| Spoilr (CH16) |  | -30 | -100 |  | n | n |  | Aileron up movement due to spoiler.
| Snap (CH18) |  | 0 | 0 | x<0 | n | n | 0,4 | "x<0" so snapflap works with up-elevator only
| Reflex (ELE) |  | 0 | 0 | 'Reflex' | n | n | 4 | Input for reflex. The 'reflex' curve is (0, 100, 0 )3
| Camber (S2)2 |  | 0 | 100 |  | n | n | 3 | Aileron camber controlled by S2 (climb mode only)
FlapCm (CH11) | Aggregates controls driving flaps in same direction. Output is fed to each flap servo channel
| Spoiler (CH16) |  | 80 | 15 |  | n | n |  | Flap down due to spoiler. Weight defines total travel, offset adjusts flap neutral
| Snap (CH18) |  | 0 | 0 | x<0 | n | n | 0,4 | "x<0" so snapflap works with up-elevator only
| Reflex (ELE) |  | 0 | 0 | 'Reflex' | n | n | 4 | Input for reflex. The 'reflex' curve is (0, 100, 0 )3
| Camber (S2)2 |  | 0 | 100 |  | n | n | 3 | Flap camber controlled by S2 (climb mode only)
VeeAlt (CH12) | Aggregates controls driving Vtail in alternating direction. Output is fed to each Vtail servo channel
| Rudder |  | 100 | 0 |  | n | y |  | Rudder input. Adjust travel in Expo/DR screen. Note trim is disabled since re-allocated for diff adjustment
| Aileron |  | 0 | 0 |  | n | y | 0,4 | Aileron input, for Combi rudder.
VeeCm (CH13) | Aggregates controls driving Vtail in same direction. Output is fed to each Vtail servo channel
| Elevator |  | -100 | 0 |  | y | y |  | Elevator input. Adjust travel in Expos/DR screen
| Spoilr (CH16) |  | 0 | 0 | 'SpoilerComp' | n | n |  | Spoiler compensation determined by 'spoilercomp' curve
AilDif (CH14) | Generates value for aileron diff, taking into account suppression due to spoiler. The output is a percentage in range 0 - 60. Output value stored in GV1
| FlpDif (CH15) |  | 100 | 0 |  | n | n |  | Flap diff value 20-60
| Spoilr ( *CH16) | MULT | 50 | 100 |  | n | n |  | Multiply above by spoiler value 0-100
FlpDif (CH15) | Outputs flap diff according to the position of TrmR. Outputs a value in range 20-60%. Value stored in GV2.
| DifAdjust (TrmR) |  | -20 | -200 |  | n | n |  | Diff value from rudder trim. Given wt and offset define range 60% - 20% as trim increases
Spoilr (CH16) | Effective spoiler value. In Landing mode, returns throttle stick position. In other modes, returns +100 (corresponding to throttle stick fully forward)
| Thr |  | 100 | 0 |  | n | n | 2 | Throttle stick position -100 to +100 Trim must be disabled, since it's reallocated for snapflap volume
| Fixed (R MAX) | REPL | 100 | 0 |  | n | n | 0,3,4 | Overrides reported throttle position for flightmodes where spoiler is disabled
RtFlUb (CH17) | Similar to LtFlap (CH04). The output is fed to CH03 for balancing.
| Aileron |  | GV5 | 0 | As FlapLt (CH04)
| AilTrim(CH21) |  | GV5 | 0
| FlapCm (CH11) |  | 100 | 0
| Cal (Thr) | REPL | 100 | 0
Snap (CH18) | Snapflap = sum (exponential part, linear part) * SnapAdjust
| SnpExp (CH19) |  | 100 | 0 |  | n |  | 0,4 | Component of snapflap with curved response
| SnpLin (CH20) |  | 100 | 0 |  | n |  | 0,4 | Component of snapflap with linear response
| SnapAdjust (*TrmT) | MULT | -50 | -100 |  | n |  | 0,4 | Throttle trim attenuates the sum of the lines above by 0 - 100% i.e. acts as a snapflap volume control.
SnpExp (CH19) | Expo portion of snapflap (controlled by S1)
| Ele |  | 100 | 0 | 'EleExp' | n | n | 0,4 | Elevator input with 'EleExp' curve applied
| S1 | MULT | 50 | 100 |  | n |  | 0,4 | Volume, increases 0 to 100 as S1 rotated clockwise
SnpLin (CH20) | Linear portion of Snapflap (controlled by inverse of S1)
| Ele |  | 100 | 0 |  | n | n | 0,4 | Raw elevator input (no curve applied)
| S1 | MULT | -50 | -100 |  | n |  | 0,4 | Volume, decreases from 100 to 0 as S1 rotated clockwise
AilTrm (CH21) | Aileron trim offset (= Aileron with trim - aileron without trim)1
| Ail |  | 100 | 0 |  | y | n |  | Aileron with trim
| Ail |  | -100 | 0 |  | n | n |  | Subtract aileron without trim.
1OpenTx's aileron trim handling can cause undesirable effects if trim is applied and diff is adjusted in flight. To workaround this, trim and diff are applied separately . The calculation of trim offset is done in CH21. For a full explanation see http://rc-soar.com/opentx/setups/diff/diff_bug.htm
2 to reverse direction of S1 set offset = +100 and adjust wt>0
3 Reflex is max when elevator is neutral and decreases to zero as elevator is moved away from neutral. This allows snapflap and reflex to be adjusted independently.
Note on E48: Up-aileron movement due to spoiler
Note on E49: amt of snapflap.
Note on E50: reflex
Note on E51: camber from knob S2
Note on E54: Flap travel due to spoiler (adjusting this will mean readjusting Offset)
Note on E55: snapflap, linked to throttle trim
Note on E56: reflex
Note on E57: camber preset in Climb mode linked to knob S2
Note on E61: Amount of aileron-to-rudder coupling ('combi rudder')
Note on E65: Amount of spoiler compensation (the shape of the response curve is adjusted in 'SpComp' curve)
Note on E72: Wt and Offset define the range of diff
Note on F54: Flap offset. Should be set so flaps are neutral with spoiler disabled.

## Mixers (Xtail)
Mixers menu (X-tail version)
[5 empty] | Editable parameters are marked with orange background: | xxx | Alter other parameters at your own risk!
Chan | Name, Sources | Op | Wt | Offset | Curve | Trim | DR | Flight modes | Notes
SERVO CHANNELS
RtAil (CH01) | Drives right aileron servo
| Aileron |  | 100 | 0 | Diff = GV1 | n | y |  | Roll input. Diff is set via GV1 (includes spoiler suppression). Trim is ignored1
| AilTrim(CH21) |  | 100 | 0 |  | n |  |  | Trim offset1
| AilCm (CH10) |  | 100 | 0 |  | n | n |  | Camber input (spoiler + flap + snapflap + reflex).
| Cal (Ail) | REPL | 100 | 0 |  | n | n | CAL | Cancels all mixing and trim for Calibration
LtAil (CH02) | Drives left aileron servo
| Aileron |  | -100 | 0 | As AilRt (CH01)
| AilTrim(CH21) |  | -100 | 0
| AilCm (CH10) |  | 100 | 0
| Cal (Ail) | REPL | 100 | 0
RtFlap (CH03) | Drives right flap servo
| RtFlUb(CH17) |  | 100 | 0 | 'RtFBal' | n | n |  | Applies balancing curve to RtFlap (CH15)
LtFlap (CH04) | Drives left flap servo
| Aileron |  | -GV5 | 0 | Diff = GV2 | n | y |  | Roll input. Movement = GV5, Diff = GV2. Note trim is ignored1
| AilTrim(CH21) |  | -GV5 | 0 |  | n |  |  | Trim offset1
| FlapCm(CH11) |  | 100 | 0 |  | n | n |  | Camber input (spoiler + flap + snapflap + reflex).
| Cal (Thr) | REPL | 100 | 0 |  | n | n | CAL | Cancels all mixing and trim for Calibration
Elev(CH05) | Drives elevator servo
| Elevator |  | -100 | 0 |  | y | y |  | Elevator input. Adjust travel in Expos/DR screen
| Spoilr (CH16) |  | 0 | 0 | 'SpoilerComp' | n | n |  | Spoiler compensation determined by 'spoilercomp' curve
| Cal (Ele) | REPL | 100 | 0 |  | n | n | CAL | Cancels all mixing and trim for Calibration
Rudd(CH06) | Drives rudder servo
| Rudder |  | 100 | 0 |  | n | y |  | Rudder input. Adjust travel in Expo/DR screen. Note trim is disabled since re-allocated for diff adjustment
| Aileron |  | 0 | 0 |  | n | y | 0,4 | Aileron input, for Combi rudder.
| Cal (Rud) | REPL | 100 | 0 |  | n | n | CAL | Cancels all mixing and trim for Calibration
(CH07) | Reserved
(CH08) | Reserved
(CH09) | Reserved
VIRTUAL CHANNELS
AilCm (CH10) | Aggregates controls driving ailerons in the same direction. Output is fed to each aileron servo channel
| Spoilr (CH16) |  | -30 | -100 |  | n | n |  | Aileron up movement due to spoiler.
| Snap (CH18) |  | 0 | 0 | x<0 | n | n | 0,4 | "x<0" so snapflap works with up-elevator only
| Reflex (ELE) |  | 0 | 0 | 'Reflex' | n | n | 4 | Input for reflex. The 'reflex' curve is (0, 100, 0 )3
| Camber (S2)2 |  | 0 | 100 |  | n | n | 3 | Aileron camber controlled by S2 (climb mode only)
FlapCm (CH11) | Aggregates controls driving flaps in same direction. Output is fed to each flap servo channel
| Spoiler (CH16) |  | 80 | 15 |  | n | n |  | Flap down due to spoiler. Weight defines total travel, offset adjusts flap neutral
| Snap (CH18) |  | 0 | 0 | x<0 | n | n | 0,4 | "x<0" so snapflap works with up-elevator only
| Reflex (ELE) |  | 0 | 0 | 'Reflex' | n | n | 4 | Input for reflex. The 'reflex' curve is (0, 100, 0 )3
| Camber (S2)2 |  | 0 | 100 |  | n | n | 3 | Flap camber controlled by S2 (climb mode only)
(CH12) | Not used
(CH13) | Not used
AilDif (CH14) | Generates value for aileron diff, taking into account suppression due to spoiler. The output is a percentage in range 0 - 60. Output value stored in GV1
| FlpDif (CH15) |  | 100 | 0 |  | n | n |  | Flap diff value 20-60
| Spoilr ( *CH16) | MULT | 50 | 100 |  | n | n |  | Multiply above by spoiler value 0-100
FlpDif (CH15) | Outputs flap diff according to the position of TrmR. Outputs a value in range 20-60%. Value stored in GV2.
| DifAdjust (TrmR) |  | -20 | -200 |  | n | n |  | Diff value from rudder trim. Given wt and offset define range 60% - 20% as trim increases
Spoilr (CH16) | Effective spoiler value. In Landing mode, returns throttle stick position. In other modes, returns +100 (corresponding to throttle stick fully forward)
| Thr |  | 100 | 0 |  | n | n | 2 | Throttle stick position -100 to +100 Trim must be disabled, since it's reallocated for snapflap volume
| Fixed (R MAX) | REPL | 100 | 0 |  | n | n | 0,3,4 | Overrides reported throttle position for flightmodes where spoiler is disabled
RtFlUb (CH17) | Similar to LtFlap (CH04). The output is fed to CH03 for balancing.
| Aileron |  | GV5 | 0 | As FlapLt (CH04)
| AilTrim(CH21) |  | GV5 | 0
| FlapCm (CH11) |  | 100 | 0
| Cal (Thr) | REPL | 100 | 0
Snap (CH18) | Snapflap = sum (exponential part, linear part) * SnapAdjust
| SnpExp (CH19) |  | 100 | 0 |  | n |  | 0,4 | Component of snapflap with curved response
| SnpLin (CH10) |  | 100 | 0 |  | n |  | 0,4 | Component of snapflap with linear response
| SnapAdjust (*TrmT) | MULT | -50 | -100 |  | n |  | 0,4 | Throttle trim attenuates the sum of the lines above by 0 - 100% i.e. acts as a snapflap volume control.
SnpExp (CH19) | Expo portion of snapflap (controlled by S1)
| Ele |  | 100 | 0 | 'EleExp' | n | n | 0,4 | Elevator input with 'EleExp' curve applied
| S1 | MULT | 50 | 100 |  | n |  | 0,4 | Volume, increases 0 to 100 as S1 rotated clockwise
SnpLin (CH20) | Linear portion of Snapflap (controlled by inverse of S1)
| Ele |  | 100 | 0 |  | n | n | 0,4 | Raw elevator input (no curve applied)
| S1 | MULT | -50 | -100 |  | n |  | 0,4 | Volume, decreases from 100 to 0 as S1 rotated clockwise
AilTrm (CH21) | Aileron trim offset (= Aileron with trim - aileron without trim)1
| Ail |  | 100 | 0 |  | y | y |  | Aileron with trim
| Ail |  | -100 | 0 |  | n | y |  | Subtract aileron without trim.
1OpenTx's aileron trim handling can cause undesirable effects if trim is applied and diff is adjusted in flight. To workaround this, trim and diff are applied separately . The calculation of trim offset is done in CH21. For a full explanation see http://rc-soar.com/opentx/setups/diff/diff_bug.htm
2 to reverse direction of S1 set offset = +100 and adjust wt>0
3 Reflex is max when elevator is neutral and decreases to zero as elevator is moved away from neutral. This allows snapflap and reflex to be adjusted independently.
Note on E31: Amount of spoiler compensation (the shape of the response curve is adjusted in 'SpComp' curve)
Note on E36: Amount of aileron-to-rudder coupling ('combi rudder')
Note on E48: Up-aileron movement due to spoiler
Note on E49: amt of snapflap.
Note on E50: reflex
Note on E51: camber from knob S2
Note on E54: Flap travel due to spoiler (adjusting this will mean readjusting Offset)
Note on E55: snapflap, linked to throttle trim
Note on E56: reflex
Note on E57: camber preset in Climb mode linked to knob S2
Note on E68: Wt and Offset define the range of diff
Note on F54: Flap offset. Should be set so flaps are neutral with spoiler disabled.

## Flight Modes
FlightMode | Switch | Name | Mixers active | Notes
FM0 | - | Normal | snapflap | Default flight mode (active if none other selected)
FM1 | CS3 | CAL |  | Calibration flight mode, for setting up on the ground. See Notes tab.
FM2 | SA-UP | Landing | spoiler
FM3 | SA-DOWN | Climb | camber
FM4 | SB-DOWN | Reflex | snapflap, reflex
For an explanation of flight mode priorities see OpenTx documentation.
SA state | SB state | Flight Mode
up | - | Landing
middle | up | Normal
| down | Reflex
down | - | Climb

## GVARs
Flight Modes
Var | Var Name | Normal | Cal | Landing | Climb | Reflex | Notes
GV1 | AilDif | =CH10 |  |  |  |  | Stores diff for ailerons (with aileron diff suppression). Set automatically in custom function.
GV2 | FlpDif | =CH14 |  |  |  |  | Stores diff for flaps (no diff suppression). Set automatically in custom function.
GV3
GV4
GV5 | Ail2Flp | 50 | 0 | 50 | 50 | 50 | Sets aileron->flap mix. Adjust to taste per flightmode
Note on D7: Flap travel due to aileron - adjust per flight mode

## Curves
Curve no. | Curve name | Curve points | Notes
1 | Reflex | 0,100,0 | Curve for Reflex. Don't alter.
2 | Spoiler Comp | -100, -75, -50, -25, 0 | Spoiler compensation curve. Edit points 2 -4 to taste
3 | RtFBal | -100, n1, 0, n2,+100 | Curve for matching right flap travel with left flap Adjust n1, n2 to tweak response in at 1/4 and 3/4 points (the end points and centre should be calibrated via Limits menu)
4 | SnpExp | S curve using 9 points | Defines max possible negative expo curve for snapflap. (The actual amount of expo is adjustable via S1)

## Custom Switch
Custom switches
Switch | Description
CS1, CS2, CS4, CS5 | Supporting logic for CS3
CS3 | Activates CAL mode. See Notes tab for details
CS6 | TRUE if Reflex selected
CS7 | TRUE if Normal selected
SF | Backlight

## Custom Functions
Custom Functions
Cust Func | Switch | Action
CFN1 | CS3 | Play sound | Cheep | 5s
CFN2 |  | Adjust GV1 | Source=CH14
CFN3 |  | Adjust GV2 | Source=CH15
CFN4 | SA down | Play track "aclimb"
CFN5 | SA up | Play track "alanding"
CFN6 | CS6 | Play track "areflex"
CFN7 | CS7 | Play track "anormal"
CFN8 | SF down | Backlight

## Calculator
OpenTx defines linear responses in terms of offset and weight. However most modellers are accustomed to specifying end points in (X,Y) format. Use these calculators to convert between the two forms.
y = weight * (x + offset)
Given pt1 (x,y) and Pt2 (x,y), calculate weight and offset
| x | y
pt1 | -100 | -100
pt2 | 100 | 100
Weight | 100%
Offset | 0
Given weight, offset & x: calculate y
Weight | 100%
Offset | -100
x | 50
y | -50
This tab is protected against accidental alteration. To unprotect, choose Review->Unprotect Sheet