## Intro
F3F Setup for FrSky Taranis
by Mike Shellim
v3.1 28 April 2015
Adjustable parameters are indicated throughout this spreadsheet as an orange box like this: | 100
Resources
OpenTx Clinic
contact Mike Shellim
Doc version
Rev 3.1.01 04 May 2015

## Inputs
Inputs
Control | Function | Weight/Expo | Notes
Rud | Rudder |  | set wt and expo alter as required per flight mode. NOTE: diff must be set to zero in all cases1
Ele | Elevator |  | (as above)
Ail | Aileron |  | (as above)
1 Diff in the Inputs menu is applied to stick movement, and cannot be used to implement aileron diff. Aileron diff is implemented at the Mixer level by applying diff in the aileron mixes.
Other controls
TrmR | Differential (independent adjustment on all flight modes)
TrmT | Snapflap vol (Normal mode) Spoiler compensation (Landing mode)
S1 | Snapflap expo (Normal and Reflex modes)
S2 | Camber adjust (Climb mode)
SF | Backlight
Note on D4: Sets rudder throw
Note on D5: Sets elevator throw
Note on D6: Sets aileron throw

## Mixers (Vtail)
Mixers menu (V-tail version)
[5 empty] | Editable parameters are marked with orange background: |  | Do not alter other parameters!
Channel | Source | Op | Wt | Offset | Curve/ Func/ Diff | Trim | DR | Flight modes | Notes
CHANNELS 1-9 - Servos
Channels 1-9 are the servos. Balancing left/right sides is handled via servo calibration - see Setup Guide. Do not adjust the mixers in this group.
RtAil (CH01) | Right aileron
The first two lines implement 'reverse diff'. An increasing amount of extra down-aileron travel is added as spoiler is deployed. The amount of extra down-travel varies from zero (no spoiler) to GV6 (at full spoiler). GV6 is adjustable by the user. NOTE: this measure for improving roll response is in addition to aileron diff suppression.
| [I3]Aileron (XtraDn) |  | GV6 | 0 | Diff = -100 | n |  | Landing | Extra down-going aileron movement, GV6 controls the amount. (up-movement is suppressed by "Diff=-100%".)
| *Spoiler (CH16) | MULT | -50 | 50 |  |  |  | Landing | Multiply line above by spoiler value (0 - 100), so extra down movement varies from zero to GV6 as spoiler is applied
The following lines are for the primary aileron input, trim offset, aggregated camber input and calibration line
| [I3]Aileron |  | 100 | 0 | Diff = GV1 | n | y |  | Primary aileron input. Diff is GV1 (see CH14). Trim is added separately.1
| AilTrim (TrmA) |  | 100 | 0 | "Trim" |  |  |  | Trim offset1. Sensitivity is set in curve 'Trim'
| AilCm (CH10) |  | 100 | 0 |  |  |  |  | Camber input (spoiler + flap + snapflap + reflex).
| Cal (Ail) | REPL | 100 | 0 |  | n | n | CAL | Calibration line, replaces all lines above. Note 100% wt, no offset, no trims.
LtAil (CH02) | left aileron
| [I3]Aileron (XtraDn) |  | -GV6 | 0 | As CH01 above
| *Spoiler (CH16) | MULT | -50 | 50
| [I3]Aileron |  | -100 | 0
| AilTrim (TrmA) |  | -100 | 0
| AilCm (CH10) |  | 100 | 0
| Cal (Ail) | REPL | 100 | 0
RtFlap (CH03) | right flap
Similar to aileron, but using flap-specific weights and sources
| [I3]Aileron |  | GV5 | 0 | Diff = GV2 | n | y |  | Aileron input. Diff = GV2 (via rudder trim, see CH15). Travel = GV5. Trim is added separately1
| AilTrim (TrmA) |  | GV5 | 0 | "Trim" |  |  |  | Trim offset1. Sensitivity is set in curve Trim. GV5 is a multiplier so flap trim movement is in sync with aileron trim
| FlapCm (CH11) |  | 100 | 0 |  |  |  |  | Camber input (spoiler + flap + snapflap + reflex).
| Cal (Thr) | REPL | 100 | 0 |  | n | n | CAL | Calibration line, replaces all lines above. Note 100% wt, no offset, no trims.
LtFlap (CH04) | left flap
| [I3]Aileron |  | -GV5 | 0 | As CH03 above
| AilTrim (TrmA) |  | -GV5 | 0
| FlapCm (CH11) |  | 100 | 0
| Cal (Thr) | REPL | 100 | 0
RtVee(CH05) | right Vtail
| VeeAlt(CH12) |  | -100 | 0 |  |  |  |  | Aggregated aileron and rudder input (surfaces move in alternate directions)
| VeeCm (CH13) |  | 100 | 0 |  |  |  |  | Aggregated elevator and spoiler compensation input (surfaces move in same directions)
| Cal (Elev) | REPL | 100 | 0 |  | n | n | CAL | Calibration line, replaces all lines above. Note 100% wt, no offset, no trims.
LtVee (CH06) | left Vtail
| VeeAlt (CH12) |  | 100 | 0 | As CH05 above
| VeeCm(CH13) |  | 100 | 0
| Cal (Ele) | REPL | 100 | 0
(CH07) | free
(CH08) | free
(CH09) | free
CHANNELS 10-13 - Aggregators
Each channel in this group aggregates a group of related inputs. The outputs are used in CHs 1 - 9. Following servo calibration, any adjustment (marked in orange) in this section will affect both sides of the model equally. See Setup Guide for instructions.
AilCm (CH10) | Aggregates controls driving ailerons in the same direction. Output is fed to left/right aileron channels (CH1, CH2)
| Spoiler (CH16) |  | 60 | 0 | ! '0to100' |  |  |  | Aileron up movement due to spoiler.
| Snap (CH17) |  | 0 | 0 | x<0 |  |  | Normal,Reflex | Snapflap ("x<0" so snapflap works with up-elevator only)
| Reflex (ELE) |  | 0 | 0 | 'Reflex' | n |  | Reflex | Reflex. The 'reflex' curve is (0, 100, 0 )2
| Camber (S2) |  | 0 |  | '0to100' |  |  | Climb | Camber, can be adjusted via S2
FlapCm (CH11) | Aggregates controls driving flaps in same direction. Output is fed to left/right flap channels (CH3, CH4)
| Spoiler (CH16) |  | 80 | 15 |  |  |  |  | Flap down due to spoiler. Weight defines total travel, offset adjusts flap neutral
| Snap (CH17) |  | 0 | 0 | x<0 |  |  | Normal,Reflex | Snapflap ("x<0" so snapflap works with up-elevator only)
| Reflex (ELE) |  | 0 | 0 | 'Reflex' | n | n | Reflex | Reflex. The 'reflex' curve is (0, 100, 0 )2
| Camber (S2) |  | 0 |  | '0to100' |  |  | Climb | Camber, can be adjusted via S2
VeeAlt (CH12) | Aggregates controls driving Vtail in alternating direction. Output is fed to left/right Vtail channels (CH5, CH6)
| [I]Rud |  | 100 | 0 |  | n |  |  | Rudder input. Adjust travel in Expo/DR screen. Trim is disabled since re-allocated for diff adjustment
| [I]Ail |  | GV4 | 0 |  | n |  | Normal,Reflex | Aileron input, for Combi rudder. User adjustable via GV4
VeeCm (CH13) | Aggregates controls driving Vtail in same direction. Output is fed to left/right Vtail channels (CH5, CH6)
| [I]Ele |  | -100 | 0 |  |  |  |  | Elevator input. Adjust travel in Expos/DR screen
| SpComp (CH19) |  | 0 | 0 |  |  |  | Landing | Spoiler to elevator compensation
CHANNELS 14-24 - Calculators
These channels handle the calculation of diff, snapflap expo, and spoiler compensation. The outputs are either passed to other mixers, or stored in GVARs. Mixers in this section should not be adjusted. Notes: - CH14-CH15 calculate diff. Aileron diff is the same as flap diff, except that diff suppression is applied to ailerons. Output values are bound to GV1 and GV2. - CH16 is a proxy for a spoiler control. When spoiler is enabled, CH16 passes the throttle position. When spoiler is disabled, CH16 passes the value for full forward stick (+100) - CH17: outputs snapflap - CH19: outputs spoiler compensation - CH20: outputs snapflap expo, output is bound to GV3
AilDif (CH14) | Generates value for aileron diff. This is based on flap diff (CH15) but with 'diff suppression', i.e. diff reduces to zero as spoiler is applied. Value is stored in GV1 (see Custom Function 1)
| FlpDif (CH15) |  | 100 | 0 |  |  |  |  | Flap diff
| * Spoilr (CH16) | MULT | 50 | 50 |  |  |  |  | Multiply above by spoiler value 0-100
FlpDif (CH15) | Outputs flap diff (controlled by the user via rudder trim). The output is a value within the range of curve 'DifRng' (default is 60-20%). Output is stored in GV2 (see Custom Function 2)
| DifAdj (TrmR) |  | 100 | 0 | 'DifRng' |  |  |  | Diff value from rudder trim. Default range is 60% - 20% as trim is moved right. To change range, edit 'DifRng' curve.
Spoilr (CH16) | Proxy for spoiler control. In Landing mode, returns throttle stick position. In other modes emulates spoiler off by returning +100 (= stick fully forward).
| Idle (MAX) |  | 100 | 0 |  |  |  |  | Returns 'spoiler off' value (100)
| ThDdBd (CH18) | REPL | 100 | 0 |  | n |  | Landing | Effective throttle value (-100 to +100) taking into account deadband.
Snap (CH17) | Snapflap
| Snap (Ele) |  | 100 | 0 | Expo=GV3 | n |  | Normal,Reflex | snapflap from elevator stick, with expo adjustment via S1 (see CH20)
| * TrmT (SnapVol) | MULT | -50 | 50 |  |  |  | Normal,Reflex | Volume adjustment
ThDdBd (CH18) | Effective throttle value taking into account deadband. This is used to calculate spoiler value in CH16
| Thr |  | 100 | 0 | Curve=CV7 | n |  |  | Returns effective throttle value taking into account deadband. To reverse throttle stick, change curve to '!CV7'
SpComp (CH19) | Spoiler to elevator compensation.Depends on spoiler displacement, compensation curve, and throttle trim position
| Spoilr (CH16) |  | 100 | 0 | 'SpComp' |  |  |  | Raw spoiler compensation. Depends on spoiler value and 'spoilercomp' curve
| * CompAdj (TrmT) | MULT | 50 | 50 |  |  |  |  | Throttle trim is volume control 0-100%, multiplies line above
SnpExp (CH20) | Snapflap expo value, obtained from knob S1. Output is stored in GV3 (see Custom Function 3)
| ExpAdj (S1) |  | 50 | 50 |  |  |  |  | Position of S1 mapped to range 0 - 100, result is stored in GV3. See CH17 and SF3.
(CH21) | not used
(CH22) | not used
(CH23) | not used
(CH24) | not used
(CH25) | not used
(CH26) | not used
1In common with some other R/C systems, OpenTx creates unwanted side effects if aileron trim and aileron diff are both active. The solution is to (a) take trim out of the aileron mix, and (b) add the trim back in, via a separate mix . For full explanation see http://rc-soar.com/opentx/setups/diff/diff_bug.htm.
2 The curve is chosen so that reflex is at its maximum when elevator is neutral, decreasing to zero as elevator is applied. Compare this to snapflap, which works the opposite way. The complementary behaviours allow snapflap and reflex to be adjusted independently.
Note on E62: Up-aileron movement due to spoiler
Note on E63: Controls maximum possible snapflap (snapflap is adjustable via throttle trim).
Note on E64: Controls amount of reflex when Reflex flight mode is selected.
Note on E65: Sets the maximum possible camber in Climb flight mode (actual camber is adjustable via S2)
Note on E68: Adjusts flap travel due to spoiler. Adjusting this will mean readjusting Offset.
Note on E69: Controls maximum possible snapflap (snapflap is adjustable via throttle trim)
Note on E70: Controls amount of reflex when Reflex flight mode is selected.
Note on E71: Sets the maximum possible camber in Climb mode (actual camber is adjustable via S2)
Note on E75: Adjusts aileron-to-rudder coupling ('combi rudder')
Note on E80: Adjusts the maximum possible spoiler compensation. Compensation may be adjusted in flight via the throttle trim. Fine tuning can be made using curve 'SpComp'
Note on F68: Flap offset. Should be set so flaps are neutral with spoiler disabled.

## Mixers (Xtail)
Mixers menu (X-tail version)
[5 empty] | Editable parameters are marked with orange background: |  | Do not alter other parameters!
Channel | Source | Op | Wt | Offset | Curve/ Func/ Diff | Trim | DR | Flight modes | Notes
CHANNELS 1-9 - Servos
Channels 1-9 are the servos. Balancing left/right sides is handled via servo calibration - see Setup Guide. No user adjustments except where indicated
RtAil (CH01) | Right aileron
The first two lines implement 'reverse diff'. An increasing amount of extra down-aileron travel is added as spoiler is deployed. The amount of extra down-travel varies from zero (no spoiler) to GV6 (at full spoiler). GV6 is adjustable by the user. NOTE: this measure for improving roll response is in addition to aileron diff suppression.
| [I3]Aileron (XtraDn) |  | GV6 | 0 | Diff = -100 | n |  | Landing | Extra down-going aileron movement, GV6 controls the amount. (up-movement is suppressed by "Diff=-100%".)
| *Spoiler (CH16) | MULT | -50 | 50 |  |  |  | Landing | Multiply line above by spoiler value (0 - 100), so extra down movement varies from zero to GV6 as spoiler is applied
The following lines are for the primary aileron input, trim offset, aggregated camber input and calibration line
| [I3]Aileron |  | 100 | 0 | Diff = GV1 | n | y |  | Primary aileron input. Diff is GV1 (see CH14). Trim is added separately.1
| AilTrim (TrmA) |  | 100 | 0 | "Trim" |  |  |  | Trim offset1. Sensitivity is set in curve 'Trim'
| AilCm (CH10) |  | 100 | 0 |  |  |  |  | Camber input (spoiler + flap + snapflap + reflex).
| Cal (Ail) | REPL | 100 | 0 |  | n | n | CAL | Calibration line, replaces all lines above. Note 100% wt, no offset, no trims.
LtAil (CH02) | left aileron
| [I3]Aileron (XtraDn) |  | -GV6 | 0 | As CH01 above
| *Spoiler (CH16) | MULT | -50 | 50
| [I3]Aileron |  | -100 | 0
| AilTrim (TrmA) |  | -100 | 0
| AilCm (CH10) |  | 100 | 0
| Cal (Ail) | REPL | 100 | 0
RtFlap (CH03) | right flap
Similar to aileron, but using flap-specific weights and sources
| [I3]Aileron |  | GV5 | 0 | Diff = GV2 | n | y |  | Aileron input. Diff = GV2 (via rudder trim, see CH15). Travel = GV5. Trim is added separately1
| AilTrim (TrmA) |  | GV5 | 0 | "Trim" |  |  |  | Trim offset1. Sensitivity is set in curve Trim. GV5 is a multiplier so flap trim movement is in sync with aileron trim
| FlapCm (CH11) |  | 100 | 0 |  |  |  |  | Camber input (spoiler + flap + snapflap + reflex).
| Cal (Thr) | REPL | 100 | 0 |  | n | n | CAL | Calibration line, replaces all lines above. Note 100% wt, no offset, no trims.
LtFlap (CH04) | left flap
| [I3]Aileron |  | -GV5 | 0 | As CH03 above
| AilTrim (TrmA) |  | -GV5 | 0
| FlapCm (CH11) |  | 100 | 0
| Cal (Thr) | REPL | 100 | 0
Elev (CH05) | Elevator
| [I]Ele |  | -100 | 0 |  |  |  |  | Elevator input. Adjust travel in Expos/DR screen
| SpComp (CH19) |  | 0 | 0 |  |  |  | Landing | Spoiler to elevator compensation
| Cal (Elev) | REPL | 100 | 0 |  | n | n | CAL | Calibration line, replaces all lines above. Note 100% wt, no offset, no trims.
Rudd (CH06) | Rudder
| [I]Rud |  | 100 | 0 |  | n |  |  | Rudder input. Adjust travel in Expo/DR screen. Trim is disabled since re-allocated for diff adjustment
| [I]Ail |  | GV4 | 0 |  | n |  | Normal,Reflex | Aileron input, for Combi rudder. User adjustable via GV4
| Cal (Rudd) | REPL | 100 | 0 |  | n | n | CAL
(CH07) | free
(CH08) | free
(CH09) | free
CHANNELS 10-13 - Aggregators
Each channel in this group aggregates a group of related inputs. The outputs are used in CHs 1 - 9. Following servo calibration, any adjustment (marked in orange) in this section will affect both sides of the model equally. See Setup Guide for instructions.
AilCm (CH10) | Aggregates controls driving ailerons in the same direction. Output is fed to left/right aileron channels (CH1, CH2)
| Spoiler (CH16) |  | 60 | 0 | ! '0to100' |  |  |  | Aileron up movement due to spoiler.
| Snap (CH17) |  | 0 | 0 | x<0 |  |  | Normal,Reflex | Snapflap ("x<0" so snapflap works with up-elevator only)
| Reflex (ELE) |  | 0 | 0 | 'Reflex' | n |  | Reflex | Reflex. The 'reflex' curve is (0, 100, 0 )2
| Camber (S2) |  | 0 |  | '0to100' |  |  | Climb | Camber, can be adjusted via S2
FlapCm (CH11) | Aggregates controls driving flaps in same direction. Output is fed to left/right flap channels (CH3, CH4)
| Spoiler (CH16) |  | 80 | 15 |  |  |  |  | Flap down due to spoiler. Weight defines total travel, offset adjusts flap neutral
| Snap (CH17) |  | 0 | 0 | x<0 |  |  | Normal,Reflex | Snapflap ("x<0" so snapflap works with up-elevator only)
| Reflex (ELE) |  | 0 | 0 | 'Reflex' | n | n | Reflex | Reflex. The 'reflex' curve is (0, 100, 0 )2
| Camber (S2) |  | 0 |  | '0to100' |  |  | Climb | Camber, can be adjusted via S2
(CH12) | not used
(CH13) | not used
CHANNELS 14-24 - Calculators
These channels handle the calculation of diff, snapflap expo, and spoiler compensation. The outputs are either passed to other mixers, or stored in GVARs. Mixers in this section should not be adjusted. Notes: - CH14-CH15 calculate diff. Aileron diff is the same as flap diff, except that diff suppression is applied to ailerons. Output values are bound to GV1 and GV2. - CH16 is a proxy for a spoiler control. When spoiler is enabled, CH16 passes the throttle position. When spoiler is disabled, CH16 passes the value for full forward stick (+100) - CH17: outputs snapflap - CH19: outputs spoiler compensation - CH20: outputs snapflap expo, output is bound to GV3
AilDif (CH14) | Generates value for aileron diff. This is based on flap diff (CH15) but with 'diff suppression', i.e. diff reduces to zero as spoiler is applied. Value is stored in GV1 (see Custom Function 1)
| FlpDif (CH15) |  | 100 | 0 |  |  |  |  | Flap diff
| * Spoilr (CH16) | MULT | 50 | 50 |  |  |  |  | Multiply above by spoiler value 0-100
FlpDif (CH15) | Outputs flap diff (controlled by the user via rudder trim). The output is a value within the range of curve 'DifRng' (default is 60-20%). Output is stored in GV2 (see Custom Function 2)
| DifAdj (TrmR) |  | 100 | 0 | 'DifRng' |  |  |  | Diff value from rudder trim. Default range is 60% - 20% as trim is moved right. To change range, edit 'DifRng' curve.
Spoilr (CH16) | Proxy for spoiler control. In Landing mode, returns throttle stick position. In other modes emulates spoiler off by returning +100 (= stick fully forward).
| Idle (MAX) |  | 100 | 0 |  |  |  |  | Returns 'spoiler off' value (100)
| ThDdBd (CH18) | REPL | 100 | 0 |  | n |  | Landing | Effective throttle value (-100 to +100) taking into account deadband.
Snap (CH17) | Snapflap
| Snap (Ele) |  | 100 | 0 | Expo=GV3 | n |  | Normal,Reflex | snapflap from elevator stick, with expo adjustment via S1 (see CH20)
| * TrmT (SnapVol) | MULT | -50 | 50 |  |  |  | Normal,Reflex | Volume adjustment
ThDdBd (CH18) | Effective throttle value taking into account deadband. This is used to calculate spoiler value in CH16
| Thr |  | 100 | 0 | Curve=CV7 | n |  |  | Returns effective throttle value taking into account deadband. To reverse throttle stick, change curve to '!CV7'
SpComp (CH19) | Spoiler to elevator compensation.Depends on spoiler displacement, compensation curve, and throttle trim position
| Spoilr (CH16) |  | 100 | 0 | 'SpComp' |  |  |  | Raw spoiler compensation. Depends on spoiler value and 'spoilercomp' curve
| * CompAdj (TrmT) | MULT | 50 | 50 |  |  |  |  | Throttle trim is volume control 0-100%, multiplies line above
SnpExp (CH20) | Snapflap expo value, obtained from knob S1. Output is stored in GV3 (see Custom Function 3)
| ExpAdj (S1) |  | 50 | 50 |  |  |  |  | Position of S1 mapped to range 0 - 100, result is stored in GV3. See CH17 and SF3.
(CH21) | not used
(CH22) | not used
(CH23) | not used
(CH24) | not used
(CH25) | not used
(CH26) | not used
1In common with some other R/C systems, OpenTx creates unwanted side effects if aileron trim and aileron diff are both active. The solution is to (a) take trim out of the aileron mix, and (b) add the trim back in, via a separate mix . For full explanation see http://rc-soar.com/opentx/setups/diff/diff_bug.htm.
2 The curve is chosen so that reflex is at its maximum when elevator is neutral, decreasing to zero as elevator is applied. Compare this to snapflap, which works the opposite way. The complementary behaviours allow snapflap and reflex to be adjusted independently.
Note on E44: Adjusts the maximum possible spoiler compensation. Compensation may be adjusted in flight via the throttle trim. Fine tuning can be made using curve 'SpComp'
Note on E49: Adjusts aileron-to-rudder coupling ('combi rudder')
Note on E62: Up-aileron movement due to spoiler
Note on E63: Controls maximum possible snapflap (snapflap is adjustable via throttle trim).
Note on E64: Controls amount of reflex when Reflex flight mode is selected.
Note on E65: Sets the maximum possible camber in Climb flight mode (actual camber is adjustable via S2)
Note on E68: Adjusts flap travel due to spoiler. Adjusting this will mean readjusting Offset.
Note on E69: Controls maximum possible snapflap (snapflap is adjustable via throttle trim)
Note on E70: Controls amount of reflex when Reflex flight mode is selected.
Note on E71: Sets the maximum possible camber in Climb mode (actual camber is adjustable via S2)
Note on F68: Flap offset. Should be set so flaps are neutral with spoiler disabled.

## Flight Modes
Flight Modes
FlightMode | Switch | Name | Mixers active | Notes
FM1 | L3 | CAL |  | Calibration flight mode (for servo calibration).
FM2 | SA-UP | Landing | spoiler
FM3 | SA-DOWN | Climb | camber
FM4 | SB-DOWN | Reflex | snapflap, reflex
FM0 | - | Normal | snapflap | Default flight mode (active if none other selected)
How OpenTx determines the active flight mode OpenTx steps down through the list starting from the top (FM1). The active flight mode is the first mode with switch in 'on' state. If none found, selects FM0. This results in the following scheme:
SA | SB | Flight Mode
up | - | Landing
middle | up | Normal
| down | Reflex
down | - | Climb

## GVARs
GVARS
Flight Modes
|  | FM0 | FM1 | FM2 | FM3 | FM4
Var | Var Name | Normal | Cal | Landing | Climb | Reflex | Notes
GV1 | AilDif | =CH10 |  |  |  |  | Stores aileron diff. See SF1
GV2 | FlpDif | =CH14 |  |  |  |  | Stores flap diff. See SF2
GV3 | SnpExp | =CH20 |  |  |  |  | Stores snapflap expo, see SF3
GV4 | Combi | 0 |  | 0 | 0 | 0 | Combi rudder. User adjustable.
GV5 | Ail2Flp | 50 |  | 50 | 50 | 50 | Aileron->flap mix. User adjustable
GV6 | AilXtr |  |  | 0 |  |  | Reverse diff adjustment, see Mixers->CH1. User adjustable.
Note on D10: Flap travel due to aileron - adjust per flight mode

## Curves
Curves
Curve no. | Curve name | Curve points | Notes
1 | Reflex | 0,100,0 | Curve for Reflex. Do not alter.
2 | SpComp | -100, p2, p3, p4, 0 | Spoiler compensation curve. Edit this curve if a non-linear compensation is required. Leave end points at -100 and zero, edit p2 - p4 to taste
3 | RtFBal | p1,p2,p3,p4,p5 | Balancing curve for right flap. See User Guide for instructions on how to adjust.
4 | DifRng | p1,p2 | Range of diff adjustment p1 = max diff, p2 = min diff (default 60 - 20%).
5 | 0to100 | 0,100 | Generic curve to map a stick value (-100 to 100) to a percentage (0% to 100%). To reverse the range (i.e. 100% to 0%), precede the curver reference with '!' i.e. "!0to100"
6 | Trim | -25,25 | Trim sensitivity. 25% corresponds to system default.
7 | SpDdb | (-100,-100),(X,100), (100,100) | 3-point 'custom-X' curve. Midle point X-value defines spoiler deadband. Do not alter other points. Max recommended value is 95. See CH18.

## Logical Switch
Logical switches
Switch | Description
L3 | Activates CAL mode.
L1, L2, L4 | Supporting logic for L3
L5 | True if throttle stick is displaced beyond deadband. May be used to trigger Landing mode (see manual section 7.1.2 "Flight mode selection using 1 switch + spoiler")

## Special Funcs
Special Functions
Special Func | Switch | Action
SF1 | - | Adjust GV1 | Source=CH14
SF2 | - | Adjust GV2 | Source=CH15
SF3 | - | Adjust GV3 | Source=CH20
SF4 | FM0 | Play track "anormal"
SF5 | FM3 | Play track "aclimb"
SF6 | FM2 | Play track "alanding"
SF7 | FM4 | Play track "areflex"
SF8 | FM1 | Play track "acal"
SF9 | FM1 | Play sound | Cheep | 5s
SF10 | SF down | Backlight