## Intro
F3F Setup for FrSky Taranis
Version 4.1
Setup Reference
Links
OpenTx Clinic
contact Mike Shellim
Doc version
Rev 4.1.00 11 Oct 2016

## Flight Modes
Flight Modes
FlightMode | Switch | Name | Mixers active | Notes
FM1 | L3 | CAL |  | For servo calibration
FM2 | SA-↑ | Landing | spoiler
FM3 | L11 | Pump | snapflap | Enable by pulling SH when in Climb mode.
FM4 | SA-↓ | Climb | camber
FM5 | SB-↓ | Reflex | snapflap, reflex
FM0 | - | Normal | snapflap | Default flight mode (active if none other selected)
How OpenTx determines the active flight mode OpenTx steps down through the list starting from the top (FM1). The first line where the switch parameter evaluates to True is the active flight mode. If no match is found, FM0 is active. This results in the following behaviour (ignoring CAL mode):
SA | SB | Flight Mode
up | [any] | Landing
middle | up | Normal
middle | down | Reflex
down | [any] | Climb/Pump. Pump is enabled when SH is pulled

## Inputs
Inputs
Control | Function | Weight/Expo | Notes
Rud | Rudder |  | Set travel and expo here1. Add extra lines for specific flightmodes, if required. SAFETY NOTE: Last line should be 'catchall' with all flight modes checked.
Ele | Elevator |  | (as above)
Ail | Aileron |  | (as above)
1Diff should be zero for all input lines(diff in inputs affects stick diff, not servo diff)
Other controls
TrmR | Differential (independent adjustment on all flight modes)
TrmT | Normal mode: Snapflap vol
Landing mode: Spoiler compensation
S1 | Snapflap expo (Normal and Reflex modes)
S2 | Camber adjust (Climb mode)
SA | Main flight mode and CAL sub-mode switch
SB | Selects between Normal and Reflex modes
SH | Selects Pump mode when in Climb mode

## Mixers (Vtail)
Mixers menu (V-tail version)
Editable parameters are marked with orange background. Do not alter other parameters
Channel | Mixer source | Weight | Offset | Curve/func/diff | Trim | Fl. modes | Switch | Description
SERVO CHANNELS
Servos are assigned to channels 1-6. Channels 7-9 are free for other use. Mixers in this group should not be adjusted.
RtAil (CH01) | Right aileron
| [I3]Aileron | 100 | 0 | Diff = GV9 | n |  |  | Primary aileron input. Diff is GV9 (see CH14). Trim is added separately.1
| AilTrim (TrmA) | 100 | 0 | Curve='TrmRng' |  |  |  | Trim offset1. Sensitivity is set in curve6
| RevDiff (CH21) | 100 | 0 | Func='X<0' |  | Landing |  | Reverse diff (extra downgoing aileron movement as spoiler is deployed)
| AilCm (CH10) | 100 | 0 |  |  |  |  | Camber input (spoiler + flap + snapflap + reflex).
REPL | Cal (Ail) | 100 | 0 |  | n | CAL |  | Calibration line, replaces all lines above, passes thru stick signal
REPL | Cal50 (Ail) | 50 | 0 |  | n | CAL | L6 | Calibration with 50% aileron movement
LtAil (CH02) | Left aileron
| [I3]Aileron | -100 | 0 | Diff = GV9 | n |  |  | Primary aileron input. Diff is GV9 (see CH14). Trim is added separately.1
| AilTrim (TrmA) | -100 | 0 | Curve='TrmRng' |  |  |  | Trim offset1. Sensitivity is set in curve6
| RevDiff (CH21) | -100 | 0 | Func='X>0' |  | Landing |  | Reverse diff (extra downgoing aileron movement as spoiler is deployed)
| AilCm (CH10) | 100 | 0 |  |  |  |  | Camber input (spoiler + flap + snapflap + reflex).
REPL | Cal (Ail) | 100 | 0 |  | n | CAL |  | Calibration line, replaces all lines above, passes thru stick signal
REPL | Cal50 (Ail) | 50 | 0 |  | n | CAL | L6 | Calibration with 50% aileron movement
RtFlap (CH03) | Right flap
| [I3]Aileron | GV1 | 0 | Diff = GV8 | n |  |  | Aileron input. Diff = GV8 (via rudder trim, see CH15). Travel = GV1. Trim is added separately1
| AilTrim (TrmA) | GV1 | 0 | Curve='TrmRng' |  |  |  | Trim offset1. Sensitivity is set in curve6.
| FlapCm (CH11) | 100 | 0 |  |  |  |  | Camber input (spoiler + flap + snapflap + reflex).
REPL | Cal (Thr) | 100 | 0 | Curve='CalFlp' | n | CAL |  | Calibration of flap end points. Replaces lines above if CAL mode active. Passes thru stick signal with stepped response
REPL | CALNeut (CH22) | 100 | 0 |  | n | CAL | !L7 | Calibration of flap neutral. Replaces all lines above if CAL mode and SA not in the middle. Applies adjustable offset (see CH22)
RtFlap (CH03) | Left flap
| [I3]Aileron | -GV1 | 0 | Diff = GV8 | n |  |  | Aileron input. Diff = GV8 (via rudder trim, see CH15). Travel = GV1. Trim is added separately1
| AilTrim (TrmA) | -GV1 | 0 | Curve='TrmRng' |  |  |  | Trim offset1. Sensitivity is set in curve6.
| FlapCm (CH11) | 100 | 0 |  |  |  |  | Camber input (spoiler + flap + snapflap + reflex).
REPL | Cal (Thr) | 100 | 0 | Curve='CalFlp' | n | CAL |  | Calibration of flap end points. Replaces lines above if CAL mode active. Passes thru stick signal with stepped response
REPL | CALNeut (CH22) | 100 | 0 |  | n | CAL | !L7 | Calibration of flap neutral. Replaces all lines above if CAL mode and SA not in the middle. Applies adjustable offset (see CH22)
RtVee(CH05) | Right Vtail
| VeeAlt(CH12) | -100 | 0 |  |  |  |  | Aggregated aileron and rudder input (surfaces move in alternate directions, note -ve weight)
| VeeCm (CH13) | 100 | 0 |  |  |  |  | Aggregated elevator and spoiler compensation input (surfaces move in same directions)
REPL | Cal (Ele) | 100 | 0 |  | n | CAL |  | Calibration line, replaces all lines above. Passes thru stick value
LtVee (CH06) | Left Vtail
| VeeAlt(CH12) | 100 | 0 |  |  |  |  | Aggregated aileron and rudder input (surfaces move in alternate directions, note +ve weight)
| VeeCm (CH13) | 100 | 0 |  |  |  |  | Aggregated elevator and spoiler compensation input (surfaces move in same directions)
REPL | Cal (Ele) | 100 | 0 |  | n | CAL |  | Calibration line, replaces all lines above. Passes thru stick value
(CH07) | free
(CH08) | free
(CH09) | free
AGGREGATORS
Each channel in this group aggregates a set of related inputs. The outputs are used in the left and right channels for ailerons and flaps. User-adjustable fields are marked in orange. Following servo calibration, all settings in this group will affect both sides of the model equally.
AilCm (CH10) | Aileron camber. Aggregates mixes driving ailerons in the same direction. Output is fed to left/right aileron channels (CH1, CH2)
| Spoiler (CH16) | GV3 | 0 | Curve=!'0-100' |  |  |  | Upward movement of ailerons due to spoiler, adjustable via GV3
| Snap (CH17) | 0 | 0 | Func='X<0' | n |  |  | Snapflap ("x<0" so snapflap works with up-elevator only). Weight defines max possible snapflap.
| Reflex (MAX) | GV3 | 0 |  | n | Reflex |  | Reflex, adjusted via GV3.
| Camber (S2) | -GV3 |  | Curve='0-100' |  | Climb |  | Camber, adjustable via S2. GV3 sets max possible camber.
FlapCm (CH11) | Flap camber. Aggregates mixes driving flaps in same direction. Output is fed to left/right flap channels (CH3, CH4)
| Spoiler (CH16) | GV4 | -GV4 |  |  |  |  | Flap down due to spoiler. Adjustable via GV4
| Snap (CH17) | 0 | 0 | Func='x<0' |  |  |  | Snapflap ("x<0" so snapflap works with up-elevator only). Weight defines max possible snapflap.
| Reflex (MAX) | GV4 | 0 |  | n | Reflex |  | Reflex, adjusted via GV4.
| Camber (S2) | -GV4 | 0 | Curve='0-100' |  | Climb |  | Camber, adjustable via S2. GV4 sets max possible camber.
| FlNeut (CH22) | 100 | 0 |  |  |  |  | Flap neutral offset, adjustable via GV5 (see CH22)
VeeAlt (CH12) | Aggregates controls driving Vtail in alternating direction. Output is fed to left/right Vtail channels (CH5, CH6)
| Rudder ([I1]Rud) | 100 | 0 |  | n |  |  | Rudder input. Adjust travel in Expo/DR screen. Trim is disabled since re-allocated for diff adjustment
| Aileron ([I3]Ail) | GV2 | 0 |  | n |  |  | Aileron input, for Combi rudder. User adjustable via GV2
VeeCm (CH13) | Aggregates controls driving Vtail in same direction. Output is fed to left/right Vtail channels (CH5, CH6)
| Ele ([I2]Ele) | -100 | 0 |  |  |  |  | Elevator input. Adjust travel in Expos/DR screen
| SpComp (CH19) | 100 | 0 |  |  | Landing |  | Spoiler to elevator compensation. Weight defines the range of adjustment from the throttle trim.
CALCULATORS
These channels perform various calculations. Outputs are either passed to other mixers, or stored in GVARs. Mixers in this section should not be adjusted. Notes: - CH14: Calculates aileron diff = flap diff (CH15) but reduced as diff applied ("aileron diff suppression"). Diff value is bound to GV9. - CH15: Calculates flap diff based on position of rudder trim. Diff value is bound to GV8. - CH16: Proxy for a spoiler control. When spoiler is enabled, outputs the throttle position. When spoiler is disabled, outputs 100 emulating stick fully forward. - CH17: Snapflap - CH18: Throttle stick value with deadband curve applied - CH19: Spoiler compensation. - CH20: Snapflap expo, result is bound to GV7 - CH21: Reverse diff. - CH22: Flap neutral offset
AilDif (CH14) | Generatesaileron diff value. This is based on flap diff (CH15) but with diff suppression, i.e. diff reduces to zero as spoiler is applied. Output is bound to GV9 (see Custom Functions)
| FlpDif (CH15) | 100 | 0 |  |  |  |  | Flap diff
MULT | * Spoilr (CH16) | 50 | 50 |  |  |  |  | Multiply above by spoiler value 0-100
FlpDif (CH15) | Generates flap diff value. Adjustable via rudder trim. The range of the output is defined by curve 'DifRng' (default is 70-10%). Output is bound to GV8 (see Custom Functions)
| DifAdj (TrmR) | 100 | 0 | Curve='DifRng' |  |  |  | Diff value from rudder trim. Default range is 70% - 10% as trim is moved right. To change range, edit 'DifRng' curve.
Spoilr (CH16) | Proxy for spoiler control. In Landing mode, returns throttle stick position. In other modes emulates spoiler off by returning +100 (= stick fully forward).
| Fixed (MAX) | 100 | 0 |  |  |  |  | Fixed 'Spoiler off' value
REPL | ThDdBd (CH18) | 100 | 0 |  | n | Landing |  | Effective throttle value (-100 to +100) taking into account deadband. Active in Landing mode, overrides fixed value
Snap (CH17) | Snapflap, active in Normal and Reflex modes. Both expo and volume are adjustable in flight.
| Snap (Ele) | 100 | 0 | Expo=GV7 | n | Nrml,Reflex,Pump |  | Snapflap from elevator stick, with expo adjustment via S1 (see CH20)
MULT | *SnapVol (TrmT) | -50 | 50 |  |  |  |  | Volume adjustment via throttle trim
ThDdBd (CH18) | Effective throttle value taking into account deadband. This is used to calculate spoiler value in CH16
| ThDdBd(Thr) | 100 | 0 | Curve='SpDead' | n |  |  | Returns effective throttle value taking into account deadband. To reverse throttle stick, change curve to '!CV7'
SpComp (CH19) | Spoiler to elevator compensation.Depends on spoiler displacement, compensation curve, and throttle trim position
| Spoilr (CH16) | 0 | 0 | Curve='SpComp' |  |  |  | Raw spoiler compensation. Depends on spoiler value and 'spoilercomp' curve
MULT | * CompAdj (TrmT) | 50 | 50 |  | n |  |  | Throttle trim is volume control (0-100%), multiplies line above
ExpAdj (CH20) | Snapflap expo value, obtained from knob S1. Output is stored in GV7 (see Custom Functions)
| ExpAdj (S1) | 70 | 0 |  |  |  |  | Maps S1 output to range (-70 to +70). This provides a good range of +ve and -ve expo. Pot centre = zero expo.
RevDif (CH21) | Calculates reverse diffaccording to GV6, spoiler position and aileron value. Output is fed to aileron channels.
| Ail([I3]) | GV6 | 0 |  | n |  |  | Aileron movement weighted by GV6
MULT | Spoilr(CH16) | -50 | 50 |  |  |  |  | Multiplied by spoiler displacement
FlNeut (CH22) | Outputs the flap offset = GV5. GV5 is Adjusted during servo calibration procedure. The output is used in CH5, CH6 and CH11
| Neutral(MAX) | GV5 | 0 |  | n |  |  | Fixed output = GV5
(CH23) | not used
(CH24) | not used
(CH25) | not used
(CH26) | not used
(CH27) | not used
(CH28) | not used
(CH29) | not used
(CH30) | not used
(CH31) | not used
(CH32) | Version number
1Aileron trim and diff can interact in undesirable ways if active in the same mix. The solution is to (a) take trim out of the aileron mix, and (b) add the trim via a separate mix . For full explanation see http://rc-soar.com/opentx/setups/diff/diff_bug.htm.

## Mixers (Xtail)
Mixers menu (X-tail version)
Editable parameters are marked with orange background. Do not alter other parameters
Channel | Mixer source | Weight | Offset | Curve/func/diff | Trim | Fl. modes | Switch | Description
SERVO CHANNELS
Servos are assigned to channels 1-6. Channels 7-9 are free for other use. Mixers in this group should not be adjusted.
RtAil (CH01) | Right aileron
| [I3]Aileron | 100 | 0 | Diff = GV9 | n |  |  | Primary aileron input. Diff is GV9 (see CH14). Trim is added separately.1
| AilTrim (TrmA) | 100 | 0 | Curve='TrmRng' |  |  |  | Trim offset1. Sensitivity is set in curve6
| RevDiff (CH21) | 100 | 0 | Func='X<0' |  | Landing |  | Reverse diff (extra downgoing aileron movement as spoiler is deployed)
| AilCm (CH10) | 100 | 0 |  |  |  |  | Camber input (spoiler + flap + snapflap + reflex).
REPL | Cal (Ail) | 100 | 0 |  | n | CAL |  | Calibration line, replaces all lines above, passes thru stick signal
REPL | Cal50 (Ail) | 50 | 0 |  | n | CAL | L6 | Calibration with 50% aileron movement
LtAil (CH02) | Left aileron
| [I3]Aileron | -100 | 0 | Diff = GV9 | n |  |  | Primary aileron input. Diff is GV9 (see CH14). Trim is added separately.1
| AilTrim (TrmA) | -100 | 0 | Curve='TrmRng' |  |  |  | Trim offset1. Sensitivity is set in curve6
| RevDiff (CH21) | -100 | 0 | Func='X>0' |  | Landing |  | Reverse diff (extra downgoing aileron movement as spoiler is deployed)
| AilCm (CH10) | 100 | 0 |  |  |  |  | Camber input (spoiler + flap + snapflap + reflex).
REPL | Cal (Ail) | 100 | 0 |  | n | CAL |  | Calibration line, replaces all lines above, passes thru stick signal
REPL | Cal50 (Ail) | 50 | 0 |  | n | CAL | L6 | Calibration with 50% aileron movement
RtFlap (CH03) | Right flap
| [I3]Aileron | GV1 | 0 | Diff = GV8 | n |  |  | Aileron input. Diff = GV8 (via rudder trim, see CH15). Travel = GV1. Trim is added separately1
| AilTrim (TrmA) | GV1 | 0 | Curve='TrmRng' |  |  |  | Trim offset1. Sensitivity is set in curve6.
| FlapCm (CH11) | 100 | 0 |  |  |  |  | Camber input (spoiler + flap + snapflap + reflex).
REPL | Cal (Thr) | 100 | 0 | Curve='CalFlp' | n | CAL |  | Calibration of flap end points. Replaces lines above if CAL mode active. Passes thru stick signal with stepped response
REPL | CALNeut (CH22) | 100 | 0 |  | n | CAL | !L7 | Calibration of flap neutral. Replaces all lines above if CAL mode and SA not in the middle. Applies adjustable offset (see CH22)
RtFlap (CH03) | Left flap
| [I3]Aileron | -GV1 | 0 | Diff = GV8 | n |  |  | Aileron input. Diff = GV8 (via rudder trim, see CH15). Travel = GV1. Trim is added separately1
| AilTrim (TrmA) | -GV1 | 0 | Curve='TrmRng' |  |  |  | Trim offset1. Sensitivity is set in curve6.
| FlapCm (CH11) | 100 | 0 |  |  |  |  | Camber input (spoiler + flap + snapflap + reflex).
REPL | Cal (Thr) | 100 | 0 | Curve='CalFlp' | n | CAL |  | Calibration of flap end points. Replaces lines above if CAL mode active. Passes thru stick signal with stepped response
REPL | CALNeut (CH22) | 100 | 0 |  | n | CAL | !L7 | Calibration of flap neutral. Replaces all lines above if CAL mode and SA not in the middle. Applies adjustable offset (see CH22)
Elev (CH05) | Right Vtail
| Ele ([I2]Ele) | -100 | 0 |  |  |  |  | Elevator input. Adjust travel in Expos/DR screen
| SpComp (CH19) | 100 | 0 |  |  | Landing |  | Spoiler to elevator compensation. Weight defines the range of adjustment from the throttle trim.
REPL | Cal (Ele) | 100 | 0 |  | n | CAL |  | Calibration line, replaces all lines above. Passes thru stick value
Rudd (CH06) | Left Vtail
| Rudder ([I1]Rud) | 100 | 0 |  | n |  |  | Rudder input. Adjust travel in Expo/DR screen. Trim is disabled since re-allocated for diff adjustment
| Aileron ([I3]Ail) | GV2 | 0 |  | n |  |  | Aileron input, for Combi rudder. User adjustable via GV2
REPL | Cal (Rud) | 100 | 0 |  | n | CAL |  | Calibration line, replaces all lines above. Passes thru stick value
(CH07) | free
(CH08) | free
(CH09) | free
AGGREGATORS
Each channel in this group aggregates a set of related inputs. The outputs are used in the left and right channels for ailerons and flaps. User-adjustable fields are marked in orange. Following servo calibration, all settings in this group will affect both sides of the model equally.
AilCm (CH10) | Aileron camber. Aggregates mixes driving ailerons in the same direction. Output is fed to left/right aileron channels (CH1, CH2)
| Spoiler (CH16) | GV3 | 0 | Curve=!'0-100' |  |  |  | Upward movement of ailerons due to spoiler, adjustable via GV3
| Snap (CH17) | 0 | 0 | Func='X<0' | n |  |  | Snapflap ("x<0" so snapflap works with up-elevator only). Weight defines max possible snapflap.
| Reflex (MAX) | GV3 | 0 |  | n | Reflex |  | Reflex, adjusted via GV3.
| Camber (S2) | -GV3 |  | Curve='0-100' |  | Climb |  | Camber, adjustable via S2. GV3 sets max possible camber.
FlapCm (CH11) | Flap camber. Aggregates mixes driving flaps in same direction. Output is fed to left/right flap channels (CH3, CH4)
| Spoiler (CH16) | GV4 | -GV4 |  |  |  |  | Flap down due to spoiler. Adjustable via GV4
| Snap (CH17) | 0 | 0 | Func='x<0' |  |  |  | Snapflap ("x<0" so snapflap works with up-elevator only). Weight defines max possible snapflap.
| Reflex (MAX) | GV4 | 0 |  | n | Reflex |  | Reflex, adjusted via GV4.
| Camber (S2) | -GV4 | 0 | Curve='0-100' |  | Climb |  | Camber, adjustable via S2. GV4 sets max possible camber.
| FlNeut (CH22) | 100 | 0 |  |  |  |  | Flap neutral offset, adjustable via GV5 (see CH22)
VeeAlt (CH12) | Not used
VeeCm (CH13) | Not used
CALCULATORS
These channels perform various calculations. Outputs are either passed to other mixers, or stored in GVARs. Mixers in this section should not be adjusted. Notes: - CH14: Calculates aileron diff = flap diff (CH15) but reduced as diff applied ("aileron diff suppression"). Diff value is bound to GV9. - CH15: Calculates flap diff based on position of rudder trim. Diff value is bound to GV8. - CH16: Proxy for a spoiler control. When spoiler is enabled, outputs the throttle position. When spoiler is disabled, outputs 100 emulating stick fully forward. - CH17: Snapflap - CH18: Throttle stick value with deadband curve applied - CH19: Spoiler compensation. - CH20: Snapflap expo, result is bound to GV7 - CH21: Reverse diff. - CH22: Flap neutral offset
AilDif (CH14) | Generatesaileron diff value. This is based on flap diff (CH15) but with diff suppression, i.e. diff reduces to zero as spoiler is applied. Output is bound to GV9 (see Custom Functions)
| FlpDif (CH15) | 100 | 0 |  |  |  |  | Flap diff
MULT | * Spoilr (CH16) | 50 | 50 |  |  |  |  | Multiply above by spoiler value 0-100
FlpDif (CH15) | Generates flap diff value. Adjustable via rudder trim. The range of the output is defined by curve 'DifRng' (default is 70-10%). Output is bound to GV8 (see Custom Functions)
| DifAdj (TrmR) | 100 | 0 | Curve='DifRng' |  |  |  | Diff value from rudder trim. Default range is 70% - 10% as trim is moved right. To change range, edit 'DifRng' curve.
Spoilr (CH16) | Proxy for spoiler control. In Landing mode, returns throttle stick position. In other modes emulates spoiler off by returning +100 (= stick fully forward).
| Fixed (MAX) | 100 | 0 |  |  |  |  | Fixed 'Spoiler off' value
REPL | ThDdBd (CH18) | 100 | 0 |  | n | Landing |  | Effective throttle value (-100 to +100) taking into account deadband. Active in Landing mode, overrides fixed value
Snap (CH17) | Snapflap, active in Normal and Reflex modes. Both expo and volume are adjustable in flight.
| Snap (Ele) | 100 | 0 | Expo=GV7 | n | Nrml,Reflex,Pump |  | Snapflap from elevator stick, with expo adjustment via S1 (see CH20)
MULT | *SnapVol (TrmT) | -50 | 50 |  |  |  |  | Volume adjustment via throttle trim
ThDdBd (CH18) | Effective throttle value taking into account deadband. This is used to calculate spoiler value in CH16
| ThDdBd(Thr) | 100 | 0 | Curve='SpDead' | n |  |  | Returns effective throttle value taking into account deadband. To reverse throttle stick, change curve to '!CV7'
SpComp (CH19) | Spoiler to elevator compensation.Depends on spoiler displacement, compensation curve, and throttle trim position
| Spoilr (CH16) | 0 | 0 | Curve='SpComp' |  |  |  | Raw spoiler compensation. Depends on spoiler value and 'spoilercomp' curve
MULT | * CompAdj (TrmT) | 50 | 50 |  | n |  |  | Throttle trim is volume control (0-100%), multiplies line above
ExpAdj (CH20) | Snapflap expo value, obtained from knob S1. Output is stored in GV7 (see Custom Functions)
| ExpAdj (S1) | 70 | 0 |  |  |  |  | Maps S1 output to range (-70 to +70). This provides a good range of +ve and -ve expo. Pot centre = zero expo.
RevDif (CH21) | Calculates reverse diffaccording to GV6, spoiler position and aileron value. Output is fed to aileron channels.
| Ail([I3]) | GV6 | 0 |  | n |  |  | Aileron movement weighted by GV6
MULT | Spoilr(CH16) | -50 | 50 |  |  |  |  | Multiplied by spoiler displacement
FlNeut (CH22) | Outputs the flap offset = GV5. GV5 is Adjusted during servo calibration procedure. The output is used in CH5, CH6 and CH11
| Neutral(MAX) | GV5 | 0 |  | n |  |  | Fixed output = GV5
(CH23) | not used
(CH24) | not used
(CH25) | not used
(CH26) | not used
(CH27) | not used
(CH28) | not used
(CH29) | not used
(CH30) | not used
(CH31) | not used
(CH32) | Version number
1Aileron trim and diff can interact in undesirable ways if active in the same mix. The solution is to (a) take trim out of the aileron mix, and (b) add the trim via a separate mix . For full explanation see http://rc-soar.com/opentx/setups/diff/diff_bug.htm.

## Outputs
Servos
Use Calibration Mode to adjust settings (see Setup Guide)
Channel | Function | Min/Max/Subtrim | Curve | Notes
Channel 1 | Right Aileron | Min/Max/Subtrim = (-150/0/150) | Curve 11 | 3-pt curve
Channel 2 | Left Aileron | Min/Max/Subtrim = (-150/0/150) | Curve 12 | 3-pt curve
Channel 3 | Right flap | Min/Max/Subtrim = (-150/0/150) | Curve 13 | 5-pt curve to equalise response with left flap (CH4)
Channel 4 | Left Flap | Min/Max/Subtrim = (-150/0/150) | Curve 14 | 3-pt curve
Channel 5 | Right Vee/Elevator | Min/Max/Subtrim = (-150/0/150) | Curve 15 | 3-pt curve
Channel 6 | Left Vee/Rudder | Min/Max/Subtrim = (-150/0/150) | Curve 16 | 3-pt curve

## GVARs
GVARS
Editable parameters are marked with orange background. Do not alter other parameters
Flight Modes
|  | FM0 | FM1 | FM2 | FM3 | FM4 | FM5
Var | Var Name | Normal | Cal | Landing | Pump | Climb | Reflex | Notes
GV1 | Ail2Flp | 0 |  | 0 | 0 | 0 | 0 | Aileron->flap mix. User adjustable
GV2 | Combi | 0 |  | 0 | 0 | 0 | 0 | Combi rudder. User adjustable.
GV3 | AiCamb | Flight Modes FM2: 0; Flight Modes FM4: 0; Flight Modes FM5: 0 | Ailerons: max camber (Climb mode), fixed camber (Reflex mode). Up-travel (Landing mode)
GV4 | FlCamb | Flight Modes FM2: 0; Flight Modes FM4: 0; Flight Modes FM5: 0 | Flaps: max camber (Climb mode), fixed camber (Reflex mode). Down-flap travel (Landing mode)
GV5 | FlNeut | 0 | =[FM0] | =[FM0] | =[FM0] | =[FM0] | =[FM0] | Flap neutral offset. Adjusted in calibration mode with SA down. All flight modes reference FM0 value.
GV6 | RevDif | Flight Modes FM2: 0 | Reverse diff
GV7 | SnExRO | Flight Modes FM0: =CH20 | Stores snapflap expo, see SF3. Read-only
GV8 | FlDfRO | Flight Modes FM0: =CH14 | Stores flap diff. See SF2. Read-only
GV9 | AiDfRO | Flight Modes FM0: =CH10 | Stores aileron diff. See SF1. Read-only

## Curves
Curves
Curves which may be edited are marked with coloured background.
Curve no. | Curve name | Curve points | Notes
1 | unused
2 | SpComp | (-100, p2, p3, p4, 0) | Spoiler compensation curve. Edit this curve if a non-linear compensation is required. Leave end points at -100 and zero, edit p2 - p4 to taste
3 | unused
4 | unused
5 | 0to100 | (0,100) | Map stick value (-100 to 100) to percentage (0% to 100%). To reverse the output (i.e. 100% to 0%), precede the curve reference with '!' i.e. "!0to100"
6 | TrmRng | (-25,25) | Aileron trim range. 25% corresponds to system default.
7 | SpDead | (-100,-100),(X,100), (100,100) | Spoiler deadband. Middle X-value defines deadband. Do not alter other points. Max recommended value is 95. See CH18.
8 | CalFlp | 5-step curve | Provides stepped throttle stick response for precise flap calibration
9 | DifRng | (p1,p2) | Range of diff adjustment p1 = max diff, p2 = min diff, default is (70, 10)
10 | Cal3St | 3-step curve | Provides stepped response for ail, ele and rud sticks during calibration
11,12, 14-16 | {channel_name} | (p1,p2,p3) | 3-pt calibration curve for ailerons and tail surfaces, and left flap
13 | RtFlap | (p1,p2,p3,p4,p5) | 5-pt calibration curve for right flap

## Logical Switch
Logical switches
Switch | Description
L3 | Activates CAL mode.
L1, L2, L4 | Supporting logic for L3
L5 | True if throttle stick is displaced beyond deadband. May be used to trigger Landing mode (see manual section 7.1.2 "Flight mode selection using 1 switch + spoiler")
L6 - L8 | Determine calibration sub-mode.
L9 | Sets flag L10 when SH pulled in Climb mode
L10 | Sticky flag that SH pulled in Climb mode. Reset on exiting Pump mode
L11 | Climb mode

## Special Funcs
Special Functions
Special Func | Switch | Action
SF1 | - | Adjust GV9 | Source=CH14
SF2 | - | Adjust GV8 | Source=CH15
SF3 | - | Adjust GV7 | Source=CH20
SF4 | FM0 | Play track "anormal"
SF5 | FM1 | Cheep
SF6 | FM2 | Play track "alanding"
SF7 | FM4 | Play track "aclimb"
SF8 | FM5 | Play track "areflex"
SF9 | L6 | Play track "acalail"
SF10 | L7 | Play track "acal"
SF11 | L8 | Play track "acalflp"
SF12 | FM3 | Play track "apump"