## Intro
F3J/TD setup for OpenTX and EdgeTX
by Mike Shellim
v3.2.0
Introduction
Contains details of menu settings
Making changes to your setup
Editable parameters indicated by an orange box like this: | 100
Version History
See version History
Doc revision
v. 3.2.0.00
Mike's OpenTx Clinic
contact Mike Shellim

## Inputs
Inputs menu
Fixed mappings
Control | Function
Rud | Rudder
Ele | Elevator
Ail | Aileron
TrmR | Aileron differential adjustment (independent for each flight mode)
TrmT | Landing mode: Brake compensation, T3-speed: snapflap volume
Switch and control mappings
Switch and control mappings cater for different handsets.
Mappings are defined in Inputs menu, targets are set in Source field. All weights +100% (normal) or -100%(reversed)
Input | Function | Source | Example source (X9D) | Reversible?
[I10]Mom | CAL mode selector switch | Momentary only (safety!) | SH | No
[I11]SFM | T1/T2/T3 mode select | 3-pos switch | SA | Yes (reverse the sign of input weight)
[I12]LZK | Launch/Zoom/Kapow mode select | 3-pos switch | SE | Yes
[I13]Cmb | Camber adjust (Launch mode) | Slider, spare trim, knob | S2 | Yes
[I14]Rfx | Reflex adjust (Zoom mode) | Slider, spare trim, knob | S1 | Yes
[I15]Cfa | Camber fine adjust (T1-Thermal mode) | Slider, spare trim, knob | LS | Yes
[I16]Brk | Brakes | Thr | Thr | Yes

## Flight modes
Flight mode priorities and switches
FM # | FM Name |  | Switch | Priority
FM1 | CAL |  | L3 | Highest priority
FM2 | Launch |  | L15
FM3 | Zoom |  | L16
FM4 | KAPOW |  | L10
FM5 | Landing |  | L6
FM6 | T1 (thermal) |  | L14
FM7 | T3 (speed) |  | L12 | Low priority
FM0 | T2 (cruise) |  | - | Lowest (active if none of the above selected)
OpenTx determines the active flight mode as follows: Starting at FM1, it tests the value of Switch (third column above). If it's true, then the current line is the active flight mode. If it's false, it skips down to the next flight mode and repeats the test. If no switch is TRUE, FM0 is the active flight mode. This results in the following flight mode selection scheme (ignoring CAL mode):
Flight mode selection
Flight Mode | [I]LZK | [I]SFM | Throttle stick
Launch | down | - | -
Zoom | middle | - | -
Kapow | up | - | Ele stick fully forward
Landing | up | - | Ele stick normal, Throttle stick back
T1 (thermal) | down | down | Ele stick normal, Throttle fully forward
T2 (cruise) | down | middle | Ele stick normal, Throttle fully forward
T3 (speed) | down | up | Ele stick normal, Throttle fully forward

## Mixers (X-tail)
Mixers menu (X-tail version)
Editable parameters are marked with orange background. Do not alter other parameters
CHAN/OP | MIX SOURCE | WT | OFF | FUNC | TRIM | FLIGHT MODES | SW | NOTES
SERVO CHANNELS
Servos are assigned to channels 1-6. Channels 7-9 are free Mixers in this group should not be adjusted.
CH1:RtAil | Right aileron
| [I3]Ail | 100 |  | Diff=GV9 | N |  |  | Aileron without trim1. Diff is GV9 (see CH15)
| TrmA | 100 |  | CV6("Trm") | Y |  |  | Aileron trim1.
| CH10:AilCm | 100 | [5 empty] | Aggregated camber inputs (brake + flap + snapflap + reflex).
| CH19:RevDif | GV6 |  | x<0 |  | Landing |  | Reverse differential, active in Landing mode on downgoing aileron only (x<0).
REPL | Ail | 100 |  |  | N | CAL |  | Cancels all mixing and trim for Calibration
REPL | Ail | 50 |  |  | N | CAL | L7 | As above, but using 50% rate
CH02:LtAil | Left aileron
| [I3]Ail) | -100 |  | Diff=GV9 | N |  |  | Aileron without trim1. Diff is GV9 (see CH15)
| TrmA | -100 |  | CV6("Trm") | Y |  |  | Aileron trim1.
| CH10:AilCm | 100 | [5 empty] | Aggregated camber inputs (brake + flap + snapflap + reflex).
| CH19:RevDif | -GV6 |  | x>0 |  | Landing |  | Reverse differential, active in Landing mode on downgoing aileron only (x>0). J51
REPL | Ail | 100 |  |  | N | CAL |  | Cancels all mixing and trim for Calibration
REPL | Ail | 50 |  |  | N | CAL | L7 | As above, but using 50% rate
CH03:RtFlap | Right flap
| [I3]Ail) | GV1 |  | Diff=GV8 | N |  |  | Aileron without trim1. Diff is GV8 (see CH14)
| TrmA | GV1 |  | CV6("Trm") | Y |  |  | Aileron trim1.
| CH11:FlapCm | 100 | [5 empty] | Aggegated camber (brake + flap + snapflap + reflex).
REPL | Thr | 100 |  | CV7("Cal") | N | CAL |  | Cancels all mixing and trim for calibrating end points
REPL | CH18:FlNeut | 100 |  |  |  | CAL | !L8 | Cancels all mixing and trim and applies adjustable flap offset for calibration
CH04:LtFlap | Left flap
| [I3]Ail) | GV1 |  | Diff=GV8 | N |  |  | Aileron without trim1. Diff is GV8 (see CH14)
| TrmA | -GV1 |  | CV6("Trm") | Y |  |  | Aileron trim1.
| CH11:FlapCm | 100 | [5 empty] | Aggegated camber (brake + flap + snapflap + reflex).
REPL | Thr | 100 |  | CV7("Cal") | N | CAL |  | Cancels all mixing and trim for calibrating end points
REPL | CH18:FlNeut | 100 |  |  |  | CAL | !L8 | Cancels all mixing and trim and applies adjustable flap offset for calibration
CH05:Elev | Elevator
| [I2]Ele | -100 |  |  | Y |  |  | Elevator input. Adjust travel in Expos/DR screen
| CH22:BrComp | 100 |  |  |  | Landing |  | Brake to elevator compensation
REPL | Ele | 100 |  |  | N | CAL |  | Cancels all mixing and trim for calibration
CH06:Rudd | Rudder
| [I1]Rud | 100 |  |  | N |  |  | Rudder input. Adjust travel in Expo/DR screen. Trim is disabled (re-allocated for diff adjustment)
| [I3]Ail) | GV2 |  |  | N |  |  | Aileron to rudder mix
REPL | Rud | 100 |  |  | N | CAL |  | Cancels all mixing and trim for calibration
(CH07) | Free
(CH08) | Free
(CH09) | Free
AGGREGATORS
Each channel in this group aggregates a set of related inputs. The outputs are used in the left and right channels for ailerons and flaps. User-adjustable fields are marked in orange. Following servo calibration, all settings in this group will affect both sides of the model equally.
CH10:AilCm | Aileron camber. Aggregates mixes driving ailerons in the same direction. Output is fed to left/right aileron channels (CH1, CH2)
| MAX | GV3 |  |  |  | Lau, Zm, KAP, T1, T3 |  | GV3 defines base flap camber. Optionally modified by subsequent MULT lines.
MULT | [I]Cfa | 50 | -100 |  |  | T1-thermal |  | [I]Cfa adjusts camber in T1-thermal mode. Default range is +/- 50% of base value GV3.
MULT | [I]Cmb | -50 | -100 |  |  | Launch |  | [I]Cmb adjusts camber in LAUNCH mode. Default range is +/- 50% of base value GV3.
MULT | [I]Rfx | 50 | 50 |  |  | Zoom |  | [I]Rfx adjusts camber in ZOOM mode. Range is 0-100% of base value GV3.
| CH16:Brake | -GV3 | GV3 |  |  |  |  | Up-aileron mix from brake.
| CH20:Snap | 0 | [5 empty] | Snapflap (T3-speed mode)
CH11:FlapCm | Flap camber. Aggregates mixes driving flaps in same direction. Output is fed to left/right flap channels (CH3, CH4)
| MAX | GV4 |  |  |  | Lau, Zm, KAP, T1, T3 |  | GV4 defines base aileron camber. Optionally modified by subsequent MULT lines.
MULT | [I]Cfa | 50 | -100 |  |  | T1-thermal |  | [I]Cfa adjusts camber in T1-thermal mode. Default range is +/- 50% of base value (GV4)
MULT | [I]Cmb | -50 | -100 |  |  | Launch |  | [I]Cmb adjusts camber in LAUNCH mode. Default range is +/- 50% of base value (GV4)
MULT | [I]Rfx | 50 | 50 |  |  | Zoom |  | [I]Rfx adjusts camber in ZOOM mode. Range is 0-100% of base value GV4.
| CH16:Brake | GV4 | [5 empty] | Flap down due to brake. Adjusted in GV4.
| CH20:Snap | 0 | [5 empty] | Snapflap (T3-speed mode)
| CH18:FlNeut | 100 | [5 empty] | Neutral Offset
(CH12) | not used
(CH13) | not used
CALCULATORS
These channels handle the calculation of diff etc. The outputs are either passed to other mixers, or stored in GVARs. Mixers in this section should not be adjusted.
CH14:FlpDif | Flap diff, according to position of rudder trim. Outputs a value in range 20-60%. Stored in GV8.
| TrmR | 100 |  | CV5("Dif") | Y |  |  | Diff value from rudder trim. Range of adjustment defined in curve 'DifRng'
CH15:AilDif | Ail diff. Based on flap diff but with brake suppression. Stored in GV9.
| CH14:FlpDif | 100 | [5 empty] | Flap diff from CH 15
MULT | CH16:Brake | 50 | 50 |  |  |  |  | Multiplies above by brake value (full brake=0%, zero brake=100%)
CH16:Brake | Effective brake value. In Landing mode, returns raw brake (CH23) value. In all other flight modes, returns +100 (simulating brake off)
| MAX | 100 | [5 empty] | Emulates stick fully forward (brake off)
REPL | CH23:RawBrk | 100 |  |  |  | Landing |  | Brake value after deadband applied, output range -100 (full brake) to +100 (brake off)
(CH17) | not used
CH18:FlNeut | Flap neutral offset
| MAX | GV5 | [5 empty] | Neutral offset, adjusted in GV5
CH19:RevDif | Aileron value, multiplied by brake value. Used for reverse diff in aileron channels
| [I3]Ail) | 100 |  |  | N |  |  | Aileron input without trim
MULT | CH16:Brake | -50 | 50 |  |  |  |  | Multiplies above by brake value (full brake=100%, zero brake=0%)
CH20:Snap | Snapflap, volume is controlled via throttle trim
| Ele | 100 |  | x<0 | N | T3-speed |  | Elevator input. Curve is "<0" so that snapflap only applied when pulling back on elev stick.
MULT | TrmT | -50 | 50 |  | Y |  |  | Snapflap volume adjuster. Back = 100% Forward = 0%
(CH21) | not used
CH22:BrComp | Brake to elevator compensation
| CH16:Brake | GV7 |  | CV2("BrC") |  | Landing |  | Brake compensation with curve applied. GV7 is the volume. See Curve 2 for details on how to adjust.
MULT | TrmT | 50 | 50 |  | Y |  |  | The throttle trim controls the amount of compensation. Back=0% Forward=100%.
CH23:RawBrk | Raw_brake based on throttle stick position and curve Thr2Spl (defines deadband at top of travel). Output is -100 (full brake) to +100 (brake off). L6 is set when output < 100.
| [I16]Brk | 100 |  | CV4("T2S") | N |  |  | Brake value, with deadband applied. Throttle trim disabled since reallocated as mix adjuster.
1The default aileron trim processing in OpenTx can cause undesirable effects in certain circumstances. To workaround this, trim and diff are applied separately. For a full explanation see http://rc-soar.com/opentx/setups/diff/diff_bug.htm

## Mixers (V-tail)
Mixers menu (V-tail version)
Editable parameters are marked with orange background. Do not alter other parameters
CHAN/OP | MIX SOURCE | WT | OFF | FUNC | TRIM | FLIGHT MODES | SW | NOTES
SERVO CHANNELS
Servos are assigned to channels 1-6. Channels 7-9 are free Mixers in this group should not be adjusted.
CH1:RtAil | Right aileron
| [I3]Ail | 100 |  | Diff=GV9 | N |  |  | Aileron without trim1. Diff is GV9 (see CH15)
| TrmA | 100 |  | CV6("Trm") | Y |  |  | Aileron trim1.
| CH10:AilCm | 100 | [5 empty] | Aggregated camber inputs (brake + flap + snapflap + reflex).
| CH19:RevDif | GV6 |  | x<0 |  | Landing |  | Reverse differential, active in Landing mode on downgoing aileron only (x<0).
REPL | Ail | 100 |  |  | N | CAL |  | Cancels all mixing and trim for Calibration
REPL | Ail | 50 |  |  | N | CAL | L7 | As above, but using 50% rate
CH02:LtAil | Left aileron
| [I3]Ail) | -100 |  | Diff=GV9 | N |  |  | Aileron without trim1. Diff is GV9 (see CH15)
| TrmA | -100 |  | CV6("Trm") | Y |  |  | Aileron trim1.
| CH10:AilCm | 100 | [5 empty] | Aggregated camber inputs (brake + flap + snapflap + reflex).
| CH19:RevDif | -GV6 |  | x>0 |  | Landing |  | Reverse differential, active in Landing mode on downgoing aileron only (x>0). J51
REPL | Ail | 100 |  |  | N | CAL |  | Cancels all mixing and trim for Calibration
REPL | Ail | 50 |  |  | N | CAL | L7 | As above, but using 50% rate
CH03:RtFlap | Right flap
| [I3]Ail) | GV1 |  | Diff=GV8 | N |  |  | Aileron without trim1. Diff is GV8 (see CH14)
| TrmA | GV1 |  | CV6("Trm") | Y |  |  | Aileron trim1.
| CH11:FlapCm | 100 | [5 empty] | Aggegated camber (brake + flap + snapflap + reflex).
REPL | Thr | 100 |  | CV7("Cal") | N | CAL |  | Cancels all mixing and trim for calibrating end points
REPL | CH18:FlNeut | 100 |  |  |  | CAL | !L8 | Cancels all mixing and trim and applies adjustable flap offset for calibration
CH04:LtFlap | Left flap
| [I3]Ail) | GV1 |  | Diff=GV8 | N |  |  | Aileron without trim1. Diff is GV8 (see CH14)
| TrmA | -GV1 |  | CV6("Trm") | Y |  |  | Aileron trim1.
| CH11:FlapCm | 100 | [5 empty] | Aggegated camber (brake + flap + snapflap + reflex).
REPL | Thr | 100 |  | CV7("Cal") | N | CAL |  | Cancels all mixing and trim for calibrating end points
REPL | CH18:FlNeut | 100 |  |  |  | CAL | !L8 | Cancels all mixing and trim and applies adjustable flap offset for calibration
CH05:RtVee | Right vee
| CH12:VeeAlt | -100 | [5 empty] | Aggregated aileron and rudder input (surfaces move in alternate directions)
| CH13:VeeCm | 100 | [5 empty] | Aggregated elevator and brake compensation input (surfaces move in same direction)
REPL | Cal(Ele) | 100 |  |  |  | CAL |  | Cancels all mixing and trim for calibration
CH06:LtVee | Left vee
| CH12:VeeAlt | 100 | 0 |  |  |  |  | Aggregated aileron and rudder input (surfaces move in alternate directions)
| CH13:VeeCm | 100 | 0 |  |  |  |  | Aggregated elevator and brake compensation input (surfaces move in same direction)
REPL | Cal(Ele) | 100 | 0 |  |  | CAL |  | Cancels all mixing and trim for calibration
(CH07) | Free
(CH08) | Free
(CH09) | Free
AGGREGATORS
Each channel in this group aggregates a set of related inputs. The outputs are used in the left and right channels for ailerons and flaps. User-adjustable fields are marked in orange. Following servo calibration, all settings in this group will affect both sides of the model equally.
CH10:AilCm | Aileron camber. Aggregates mixes driving ailerons in the same direction. Output is fed to left/right aileron channels (CH1, CH2)
| MAX | GV3 |  |  |  | Lau, Zm, KAP, T1, T3 |  | GV3 defines base flap camber. Optionally modified by subsequent MULT lines.
MULT | [I]Cfa | 50 | -100 |  |  | T1-thermal |  | [I]Cfa adjusts camber in T1-thermal mode. Default range is +/- 50% of base value GV3.
MULT | [I]Cmb | -50 | -100 |  |  | Launch |  | [I]Cmb adjusts camber in LAUNCH mode. Default range is +/- 50% of base value GV3.
MULT | [I]Rfx | 50 | 50 |  |  | Zoom |  | [I]Rfx adjusts camber in ZOOM mode. Range is 0-100% of base value GV3.
| CH16:Brake | -GV3 | GV3 |  |  |  |  | Up-aileron mix from brake.
| CH20:Snap | 0 | [5 empty] | Snapflap (T3-speed mode)
CH11:FlapCm | Flap camber. Aggregates mixes driving flaps in same direction. Output is fed to left/right flap channels (CH3, CH4)
| MAX | GV4 |  |  |  | Lau, Zm, KAP, T1, T3 |  | GV4 defines base aileron camber. Optionally modified by subsequent MULT lines.
MULT | [I]Cfa | 50 | -100 |  |  | T1-thermal |  | [I]Cfa adjusts camber in T1-thermal mode. Default range is +/- 50% of base value (GV4)
MULT | [I]Cmb | -50 | -100 |  |  | Launch |  | [I]Cmb adjusts camber in LAUNCH mode. Default range is +/- 50% of base value (GV4)
MULT | [I]Rfx | 50 | 50 |  |  | Zoom |  | [I]Rfx adjusts camber in ZOOM mode. Range is 0-100% of base value GV4.
| CH16:Brake | GV4 | [5 empty] | Flap down due to brake. Adjusted in GV4.
| CH20:Snap | 0 | [5 empty] | Snapflap (T3-speed mode)
| CH18:FlNeut | 100 | [5 empty] | Neutral Offset
CH12:VeeAlt | Aggregates controls driving Vtail in alternating direction. Output is fed to left/right Vtail channels (CH5, CH6)
| Rudder([I1]Rud) | 100 | 0 |  | N |  |  | Rudder input. Adjust travel in Expo/DR screen. Trim is disabled since re-allocated for diff adjustment
| [I3]Ail) | GV2 | 0 |  | N |  |  | Aileron to rudder mix
CH13:VeeCm | Aggregates controls driving Vtail in same direction. Output is fed to left/right Vtail channels (CH5, CH6)
| [I2]Ele | -100 | 0 |  | Y |  |  | Elevator input. Adjust travel in Expos/DR screen
| CH22:BrComp | 100 | 0 |  |  | Landing |  | Brake to elevator compensation
CALCULATORS
These channels handle the calculation of diff etc. The outputs are either passed to other mixers, or stored in GVARs. Mixers in this section should not be adjusted.
CH14:FlpDif | Flap diff, according to position of rudder trim. Outputs a value in range 20-60%. Stored in GV8.
| TrmR | 100 |  | CV5("Dif") | Y |  |  | Diff value from rudder trim. Range of adjustment defined in curve 'DifRng'
CH15:AilDif | Ail diff. Based on flap diff but with brake suppression. Stored in GV9.
| CH14:FlpDif | 100 | [5 empty] | Flap diff from CH 15
MULT | CH16:Brake | 50 | 50 |  |  |  |  | Multiplies above by brake value (full brake=0%, zero brake=100%)
CH16:Brake | Effective brake value. In Landing mode, returns raw brake (CH23) value. In all other flight modes, returns +100 (simulating brake off)
| MAX | 100 | [5 empty] | Emulates stick fully forward (brake off)
REPL | CH23:RawBrk | 100 |  |  |  | Landing |  | Brake value after deadband applied, output range -100 (full brake) to +100 (brake off)
(CH17) | not used
CH18:FlNeut | Flap neutral offset
| MAX | GV5 | [5 empty] | Neutral offset, adjusted in GV5
CH19:RevDif | Aileron value, multiplied by brake value. Used for reverse diff in aileron channels
| [I3]Ail) | 100 |  |  | N |  |  | Aileron input without trim
MULT | CH16:Brake | -50 | 50 |  |  |  |  | Multiplies above by brake value (full brake=100%, zero brake=0%)
CH20:Snap | Snapflap, volume is controlled via throttle trim
| Ele | 100 |  | x<0 | N | T3-speed |  | Elevator input. Curve is "<0" so that snapflap only applied when pulling back on elev stick.
MULT | TrmT | -50 | 50 |  | Y |  |  | Snapflap volume adjuster. Back = 100% Forward = 0%
(CH21) | not used
CH22:BrComp | Brake to elevator compensation
| CH16:Brake | GV7 |  | CV2("BrC") |  | Landing |  | Brake compensation with curve applied. GV7 is the volume. See Curve 2 for details on how to adjust.
MULT | TrmT | 50 | 50 |  | Y |  |  | The throttle trim controls the amount of compensation. Back=0% Forward=100%.
CH23:RawBrk | Raw_brake based on throttle stick position and curve Thr2Spl (defines deadband at top of travel). Output is -100 (full brake) to +100 (brake off). L6 is set when output < 100.
| [I16]Brk | 100 |  | CV4("T2S") | N |  |  | Brake value, with deadband applied. Throttle trim disabled since reallocated as mix adjuster.
1The default aileron trim processing in OpenTx can cause undesirable effects in certain circumstances. To workaround this, trim and diff are applied separately. For a full explanation see http://rc-soar.com/opentx/setups/diff/diff_bug.htm

## GVARs
Global vars
Flight Modes
|  | FM0 | FM1 | FM2 | FM3 | FM4 | FM5 | FM6 | FM7
Var | Name | (T2-normal) | (Cal) | (Launch) | (Zoom) | (KAPOW) | (Landing) | (T1-thermal) | (T3-speed) | Notes
GV1 | A2F | 0 |  | 0 | 0 | 0 | 0 | 0 | 0 | Aileron->flap mix
GV2 | A2R | 0 |  | 0 | 0 | 0 | 0 | 0 | 0 | Aileron->Rudder
GV3 | CmAil |  |  | 0 | 0 | 0 | 0 | 0 | 0 | Aileron camber/crow/reflex according to flight mode
GV4 | CmFlap |  |  | 0 | 0 | 0 | 0 | 0 | 0 | Flap camber/crow/reflex according to flight mode
GV5 | FlNeut | 0 | =[FM0] | =[FM0] | =[FM0] |  | =[FM0] | =[FM0] | =[FM0] | Flap neutral offset. Set in FM0, shared across flight modes
GV6 | RDf | Flight Modes FM5: 0 | Reverse diff (Landing mode)
GV7 | Cmp | Flight Modes FM5: 0 | Max brake compensation (Landing mode)
GV8 | FlDfRO | Flight Modes FM3: =CH14 | Flap diff from rudder trim. Updated automatically in custom function SF3
GV9 | AiDfRO | Flight Modes FM3: =CH15 | Ail diff from flap diff and brake pos. Updated automatically in custom function SF2

## Curves
Curves
Curve no. | Curve name | Curve points | Notes
1 | not used
2 | BrC | -100, p2, p3, p4, 0 | Brake compensation curve. Edit p2, p3, p4 if flight tests reveal non-linear response. Do not alter end points.
3 | not used
4 | T2S | (-100,-100),(p2,100), (100,100) | Maps throttle position to brake value. Pt 2 X-value determines threshold for Landing mode (see L6). Default = 85. Do not alter other points.
5 | Dif | 80,0 | Rudder trim range (for ail diff adjustment). 1st point is left end, 2nd point is right.
6 | Trm | (-25,25) | Ail trim rate.
7 | Cal | 5-step curve | Provides stepped throttle stick response for precise flap calibration
8 | not used
9 | not used
10 | not used
11 | RtA | p1,p2,p3 | 3-pt Servo curve
12 | LtA | p1,p2,p3 | 3-pt Servo curve
13 | RtF | p1, p2, p3, p4,p5 | 5-pt balancing curve for tracking adjustment
14 | LtF | p1,p2,p3 | 3-pt Servo curve
15 | RvE | p1,p2,p3 | 3-pt Servo curve
16 | LvR | p1,p2,p3 | 3-pt Servo curve

## Logical switches
Logical switches
Switch | Name | OpenTX definition
L1 | STK_IN_CORNER_MOM | L5 AND L11 | STK_IN_CORNER and MOM_DOWN | Stick in corner and momentary pulled
L2 | CAL_MODE_NOT_MOM | L3 AND !L11 | CAL_MODE and not MOM_DOWN | CAL mode and momentary not pulled
L3 | CAL_MODE | L1 OR L2 | Set: STK_IN_CORNER_MOM. Reset: CAL_MODE_MOM | CAL mode switch (latch). Could be done with Sticky
L4 | AIL_LEFT | Ail < -90 | Ail < -90 | Ail full left
L5 | STK_IN_CORNER | ( Ele < -90 ) AND L4 | Ele < -90 and Ail < -90 | Full left aileron and full up elevator
L6 | BRK_DEPLOYED | CH23 < 100 | CH23:RawBrk < 100 | Brake deployed
L7 | CAL_SFM_UP | FM1 AND L12 | CAL and SFM↑ | Cal submode 50% aileron
L8 | CAL_SFM_MID | FM1 AND L13 | CAL and SFM— | Cal submode normal
L9 | CAL_SFM_DN | FM1 AND L14 | CAL and SFM↓ | Cal submode neutral
L10 | ELE_FORWARD | Ele > 95 | Ele > 95 | Kapow mode
L11 | MOM_DOWN | [I]Mom = 100 | Mom↓ | Momentary switch pulled
L12 | SFM_UP | [I]SFM = -100 | SFM↑ | FM switch up
L13 | SFM_MID | [I]SFM = 0 | SFM— | FM switch midlle
L14 | SFM_DN | [I]SFM = 100 | SFM↓ | FM switch down
L15 | LZK_DN | [12]LZK = 100 | LZK↓ | Launch
L16 | LZK_MID | [12]LZK = 0 | LZK— | Zoom

## Special functions
Special Functions
Cust Func | Switch | Action | Notes
SF1 | L03 | Play sound (Cheep) | CAL mode warning
SF2 | ON | Adjust GV8(CH14) | Binds GV8 to CH14 (flap diff)
SF3 | ON | Adjust GV9(CH15) | Binds GV9 to CH15 (aileron diff)
SF4 | FM0 | Play Track(f3j_t2)
SF5 | FM2 | Play Track(f3jlau)
SF6 | FM3 | Play Track(f3jzom)
SF7 | FM5 | Play Track(f3jlnd)
SF8 | FM6 | Play Track(f3j_t1)
SF9 | FM7 | Play Track(f3j_t3)
SF1 | L7 | Play Track(f3jcaa) | Cal ailerons with reduced movement
SF11 | L8 | Play Track(f3jcal) | Cal end points
SF12 | L9 | Play Track(f3jcaf) | Cal flap neutral
SF13 | FM4 | Play Track(f3jkap)