## Intro
Generic F3J setup for FrSky Taranis
by Mike Shellim
v1.00 23 June 2014
Adjustable parameters are indicated throughout this spreadsheet as an orange box like this: | 100
Please see separate PDF for step-by-step instructions
Resources
Mike's OpenTx Clinic
OpenTx manual for Taranis
contact Mike Shellim
Doc revision
v. 1.00.01

## ExposDR
Expo/DR menu
Primary Control | Function | Weight | Notes
Rud | Rudder | 100 | Alter travel and expo here. Add extra lines for specific flightmodes, if required
Ele | Elevator | 100 | as above
Ail | Aileron | 100 | as above
Thr | Spoiler | 100 | Leave at 100%, otherwise spoiler will not work correctly
Other controls
Control | Function
TrmR | Aileron diff adjust
TrmT | Snapflap volume adjust (T3 only)
Spoiler compensation adjust (Landing mode only)
LS | Camber adjust (T1 only)
S2 | Launch preset camber adjust (Launch mode only)
SE, SA | Flight modes switches - see Flight Modes tab
Note on D4: Sets rudder throw
Note on D5: Sets elevator throw
Note on D6: Sets aileron throw
Note on D7: Leave at 100%

## Flight Modes
Flight mode switches
SE | SA | Flight Mode
forward |  | Launch
back | down | Th-1
| middle | Th-2
| up | Th-3
'Landing' mode is activated by pulling back on throttle stick. Deadband is adjustable via Curve 4 "Thr2Spl"
Flight Modes by priority
FM # | FM Name | Switch1 | Mixers active | Priority
FM0 | T2-cruise | - | camber preset | Default (catchall)
FM1 | CAL | CS3 | - | Highest priority
FM2 | Launch | SE↓ | camber preset (adjust via S2)
FM3 | Landing | CS6 | spoiler
FM4 | T1-thermal | SA↓ | camber preset (adjust via LS)
FM5 | T3-speed | SA↑ | camber preset, snapflap | Low priority
1To determine active flight mode, the operating system steps through FM1 to FM5. The flight mode associated with the first TRUE is activated. If no switch is TRUE, FM0 is activated.
Changing the flight mode switches Default flight mode switches are SA and SE. If substituting different switches, update all references in these menus: * Flight modes * Custom switches * Custom functions
{

## Mixers (V-tail)
Mixers menu (V-tail version)
[5 empty] | Editable parameters are marked with orange background: | xxx | Alter other parameters at your own risk!
Note: value of offset differs between OpenTx versions 1 and 2. In all cases below, the value shown is for OpenTx v. 1
Chan | Name, Sources | Op | Wt | Offset | Curve | Trim | DR | Flight modes | Notes
SERVO CHANNELS
RtAil (CH01) | Drives right aileron servo
| Aileron |  | 100 | 0 | Diff = GV1 | n | y |  | Roll input. Diff = GV1 (adjustable via rudder trim, includes spoiler suppression). Trim is ignored1
| AilTrim(CH21) |  | 100 | 0 |  | n |  |  | Trim offset1
| AilCm (CH10) |  | 100 | 0 |  | n | n |  | Aggregated camber (spoiler + flap + snapflap + reflex).
| Cal (Ail) | REPL | 100 | 0 |  | n | n | CAL | Cancels all mixing and trim for Calibration
LtAil (CH02) | Drives left aileron servo
| Aileron |  | -100 | 0 | As AilRt (CH01)
| AilTrim(CH21) |  | -100 | 0
| AilCm (CH10) |  | 100 | 0
| Cal (Ail) | REPL | 100 | 0
RtFlap (CH03) | Drives right flap servo
| RtFlUb(CH17) |  | 100 | 0 | 'RtFBal' | n | n |  | Applies balancing curve to RtFlap (CH15)
LtFlap (CH04) | Drives left flap servo
| Aileron |  | -GV5 | 0 | Diff = GV2 | n | y |  | Roll input. Movement = GV5 (user adjustable). Diff = GV2 (adjustable via rudder trim). Note trim is ignored1
| AilTrim(CH21) |  | -GV5 | 0 |  | n |  |  | Trim offset1
| FlapCm(CH11) |  | 100 | 0 |  | n | n |  | Camber input (spoiler + flap + snapflap + reflex).
| Cal (Thr) | REPL | 100 | 0 |  | n | n | CAL | Cancels all mixing and trim for Calibration
RtVee(CH05) | Drives right Vtail servo
| VeeAlt(CH12) |  | -100 | 0 |  | n | n |  | Aggregated aileron and rudder input (surfaces move in alternate directions)
| VeeCm (CH13) |  | 100 | 0 |  | n | n |  | Aggregated elevator and spoiler compensation input (surfaces move in same directions)
| Elevator | REPL | 100 | 0 |  | n | n | CAL | Cancels all mixing and trim for Calibration
LtVee (CH06) | Drives left Vtail servo
| VeeAlt (CH12) |  | 100 | 0 | As Rt Vtail (CH05)
| VeeCm(CH13) |  | 100 | 0
| Elevator | REPL | 100 | 0
(CH07) | Reserved
(CH08) | Reserved
(CH09) | Reserved
VIRTUAL CHANNELS
AilCm (CH10) | Aggregates controls driving ailerons in the same direction. Output is fed to each aileron servo channel
| AiPreset (MAX) |  | GV4 | 100 |  | n |  | Launch, T1, T3 | GV4 defines aileron camber preset, for each flight mode in the list at left. For flight modes not in list, camber = 0.
| CmbAdjT1 (*LS) | MULT | -50 | -200 |  | n |  | T1 | Camber fine adjust in T1-thermal mode. Via side slider LS. Adjustment range = +/- 50%
| CmbAdjLa (*S2) | MULT | 50 | 200 |  | n |  | Launch | Camber fine adjust in LAUNCH mode. Via knob S2. Adjustment range = +/- 50%
| SpoilO (CH24) |  | 60 | 0 |  | n |  |  | Up-aileron mix from spoiler2
| Snap (CH20) |  | 0 | 0 |  | n |  | T3 | Snapflap (only active in T3-speed mode)
FlapCm (CH11) | Aggregates controls driving flaps in same direction. Output is fed to each flap servo channel
| FlPreset (MAX) |  | GV3 | 100 |  | n |  | Launch, T1, T3 | GV3 defines aileron camber preset, for each flight mode in the list at left. For flight modes not in list, camber = 0.
| CmbAdjT1 (*LS) | MULT | -50 | 200 |  | n |  | T1 | Camber fine adjust in T1-thermal mode. Via side slider LS. Adjustment range = +/- 50%
| CmbAdjLa (*S2) | MULT | 50 | 200 |  | n |  | Launch | Camber fine adjust in LAUNCH mode. Via knob S2. Adjustment range = +/- 50%
| Spoiler (CH16) |  | 80 | -10 |  | n |  |  | Flap down due to spoiler. Weight defines total travel, offset adjusts flap neutral
| Snap (CH20) |  | 0 | 0 |  | n |  | T3 | Snapflap (only active in T3-speed mode)
VeeAlt (CH12) | Aggregates controls driving Vtail in alternating direction. Output is fed to each Vtail servo channel
| Rudder |  | 100 | 0 |  | n | y |  | Rudder input. Adjust travel in Expo/DR screen. Trim is disabled since re-allocated for diff adjustment
| Combi (CH18) |  | 100 | 0 |  | n |  |  | Combi input
VeeCm (CH13) | Aggregates controls driving Vtail in same direction. Output is fed to each Vtail servo channel
| Elevator |  | -100 | 0 |  | y | y |  | Elevator input. Adjust travel in Expos/DR screen
| SpComp (CH22) |  | 0 | 0 |  | n |  |  | Spoiler to elevator compensation
AilDif (CH14) | Modifies diff flap diff taking into account diff suppression from spoiler. Output value stored in GV1
| FlpDif (CH15) |  | 100 | 0 |  | n | n |  | Flap diff from CH 15
| Spoilr ( *CH16) | MULT | 50 | 100 |  | n | n |  | Multiplies above by effective_spoiler, modified by wt and offset so that no spoiler=100%, full spoiler=0%
FlpDif (CH15) | Generates value for flap diff. This is adjusted in flight using rudder trim. Outputs a value in range 20-60%. Value stored in GV2.
| DifAdjust (TrmR) |  | -40 | -100 |  | n | n |  | Diff value from rudder trim. Given wt and offset define range 80% - 0%. Roll rate increases as trim increases left to right.
Spoilr (CH16) | Effective spoiler value. In Landing mode, returns raw spoiler (CH23) value. In all other flight modes, returns +100 (simulating spoiler off)
| RawSpl CH(23) |  | 100 | 0 |  | n | n | Landing | Spoiler value taking into account throttle stick deadband. Value varies from -100 (full spoiler) to +100 (spoiler off)
| Fixed (R MAX) | REPL | 100 | 0 |  | n | n | Launch, T1, T2, T3 | Overrides reported spoiler value with +100 (zero spoiler) for flightmodes where spoiler is disabled
RtFlUb (CH17) | Right flap (unbalanced). Similar to left flap (CH04). The output is fed to CH03 which applies a 5-point balancing curve.
| Aileron |  | GV5 | 0 | As FlapLt (CH04)
| AilTrim(CH21) |  | GV5 | 0
| FlapCm (CH11) |  | 100 | 0
| Cal (Thr) | REPL | 100 | 0
Combi (CH18) | Combi mix. One line per flight mode.
| Aileron |  | 0 | 0 |  | n | y | Launch | Combi for Launch mode
| Aileron |  | 0 | 0 |  | n | y | T1 | Combi for T1 mode
| Aileron |  | 0 | 0 |  | n | y | T2 | Combi for T2 mode
| Aileron |  | 0 | 0 |  | n | y | T3-speed | Combi for T3 mode
| Aileron |  | 0 | 0 |  | n | y | Landing | Combi for Landing mode
(CH19) | not used
Snap (CH20) | Snapflap (volume is controlled by S1)
| Ele |  | 100 | 0 | x<0 | n | n | T3-speed | Elevator input. Curve is "<0" so that snapflap only applied when pulling back on elev stick.
| SnapAdjust (*TrmT) | MULT | -50 | -100 |  | n |  | T3-speed | Throttle trim is snapflap volume adjuster. Back = 100% Forward = 0%
AilTrm (CH21) | Aileron trim offset (= Aileron with trim - aileron without trim)1
| Ail |  | 100 | 0 |  | y | y |  | Aileron with trim
| Ail |  | -100 | 0 |  | n | y |  | Subtract aileron without trim.
SpComp (CH22) | Spoiler to elevator compensation
| Spoilr (CH16) |  | 100 | 0 | 'SpoilerComp' | n | n | Landing | Spoiler compensation. 'spoilercomp' curve is applied.
| CompAdj (*TrmT) | MULT | 50 | 100 |  | n |  | Landing | The throttle trim acts as a volume control (MULT). Back=0% Forward=100%.
RawSpl(CH23) | Outputs raw_spoiler based on throttle stick position and curve Thr2Spl (defines deadband at top of travel). Output is -100 (full spoiler) to +100 (spoiler off). CS6 is set when output < 100.
| Thr |  | 100 | 0 | 'Thr2Spl' | n | n |  | Outputs spoiler value -100 to +100, taking into account deadband. Throttle trim disabled since reallocated as mix adjuster.
SpoilO(CH24)2 | Spoiler with Offset. Maps the effective spoiler from (-100, +100) to (-100,0). This extra mix avoids the need to adjust an offset parameter in Spoiler->Aileron mix in CH10
| RawSpl(CH23) |  | -50 | -100 |  | n | n | Landing | Outputs range 0 (spoiler off) to +100(full spoiler)
1The default aileron trim processing in OpenTx can cause undesirable effects in certain circumstances. To workaround this, trim and diff are applied separately . The calculation of trim offset is done in CH21. For a full explanation see http://rc-soar.com/opentx/setups/diff/diff_bug.htm
2 In OpenTx version 2, If we applied RawSpl to CH10 for Spoiler-Aileron mix, two adjustment points would be required3 (both wt and offset). This would defeat one of the goals of this setup, namely "a single adjustment point for each parameter". To work around this, we define an intermediate mixer SpoilO. This re-maps the output of CH23 to new range 0 - 100. Applying SpoilO (CH24) to CH10 means just a single adjustment point is needed in OpenTx versions 1 & 2.
3 The way mixers are processed has changed in OpentTx version 2 OpenTx v. 1: output = (input + offset) * weight OpenTx v. 2: output = (input * weight) + offset This means that for mixers with non-zero offsets, the value of offset will change in version 2. OpenTx automatically makes the change when translating from EEPROMS from version 1 to 2 .
Note on E49: Sets range of camber adjustment.
Note on E52: Up-aileron movement due to spoiler
Note on E53: Sets range of snapflap adjustment for ailerons. Can be adjusted in flight using Throttle trim (T3 mode only)
Note on E56: Sets range of camber adjustment.
Note on E59: Flap travel due to spoiler (adjusting this will mean readjusting Offset)
Note on E60: Sets range of snapflap adjustment for flaps. Can be adjusted in flight using Throttle trim (T3 mode only)
Note on E65: Amount of aileron-to-rudder coupling ('combi rudder')
Note on E69: The maximum possible amount of spoiler compensation. The actual amount will depend on the volume control (throttle trim) and response curve ('SpComp')
Note on E76: Wt and Offset define the range of diff
Note on E89: Amount of aileron-to-rudder coupling ('combi rudder')
Note on E90: Amount of aileron-to-rudder coupling ('combi rudder')
Note on E91: Amount of aileron-to-rudder coupling ('combi rudder')
Note on E92: Amount of aileron-to-rudder coupling ('combi rudder')
Note on E93: Amount of aileron-to-rudder coupling ('combi rudder')
Note on F59: Flap offset. Should be set so flaps are neutral with spoiler disabled.

## Mixers (X-tail)
Mixers menu (X-tail version)
[5 empty] | Editable parameters are marked with orange background: | xxx | Alter other parameters at your own risk!
Note: value of offset differs between OpenTx versions 1 and 2. In all cases below, the value shown is for OpenTx v. 1
Chan | Name, Sources | Op | Wt | Offset | Curve | Trim | DR | Flight modes | Notes
SERVO CHANNELS
RtAil (CH01) | Drives right aileron servo
| Aileron |  | 100 | 0 | Diff = GV1 | n | y |  | Roll input. Diff = GV1 (adjustable via rudder trim, includes spoiler suppression). Trim is ignored1
| AilTrim(CH21) |  | 100 | 0 |  | n |  |  | Trim offset1
| AilCm (CH10) |  | 100 | 0 |  | n | n |  | Aggregated camber (spoiler + flap + snapflap + reflex).
| Cal (Ail) | REPL | 100 | 0 |  | n | n | CAL | Cancels all mixing and trim for Calibration
LtAil (CH02) | Drives left aileron servo
| Aileron |  | -100 | 0 | As AilRt (CH01)
| AilTrim(CH21) |  | -100 | 0
| AilCm (CH10) |  | 100 | 0
| Cal (Ail) | REPL | 100 | 0
RtFlap (CH03) | Drives right flap servo
| RtFlUb(CH17) |  | 100 | 0 | 'RtFBal' | n | n |  | Applies balancing curve to RtFlap (CH15)
LtFlap (CH04) | Drives left flap servo
| Aileron |  | -GV5 | 0 | Diff = GV2 | n | y |  | Roll input. Movement = GV5 (user adjustable). Diff = GV2 (adjustable via rudder trim). Note trim is ignored1
| AilTrim(CH21) |  | -GV5 | 0 |  | n |  |  | Trim offset1
| FlapCm(CH11) |  | 100 | 0 |  | n | n |  | Camber input (spoiler + flap + snapflap + reflex).
| Cal (Thr) | REPL | 100 | 0 |  | n | n | CAL | Cancels all mixing and trim for Calibration
Elev(CH05) | Drives elevator servo
| Elevator |  | -100 | 0 |  | y | y |  | Elevator input. Adjust travel in Expos/DR screen
| SpComp (CH22) |  | 0 | 0 |  | n |  |  | Spoiler to elevator compensation
| Cal (Ele) | REPL | 100 | 0 |  | n | n | CAL | Cancels all mixing and trim for Calibration
Rudd(CH06) | Drives rudder servo
| Rudder |  | 100 | 0 |  | n | y |  | Rudder input. Adjust travel in Expo/DR screen. Note trim is disabled since re-allocated for diff adjustment
| Combi (CH18) |  | 100 | 0 |  | n |  |  | Combi input
| Cal (Rud) | REPL | 100 | 0 |  | n | n | CAL | Cancels all mixing and trim for Calibration
(CH07) | Reserved
(CH08) | Reserved
(CH09) | Reserved
VIRTUAL CHANNELS
AilCm (CH10) | Aggregates controls driving ailerons in the same direction. Output is fed to each aileron servo channel
| AiPreset (MAX) |  | GV4 | 100 |  | n |  | Launch, T1, T3 | GV4 defines aileron camber preset, for each flight mode in the list at left. For flight modes not in list, camber = 0.
| CmbAdjT1 (*LS) | MULT | -50 | -200 |  | n |  | T1 | Camber fine adjust in T1-thermal mode. Via side slider LS. Adjustment range = +/- 50%
| CmbAdjLa (*S2) | MULT | 50 | 200 |  | n |  | Launch | Camber fine adjust in LAUNCH mode. Via knob S2. Adjustment range = +/- 50%
| SpoilO (CH24) |  | 60 | 0 |  | n |  |  | Up-aileron mix from spoiler2
| Snap (CH20) |  | 0 | 0 |  | n |  | T3 | Snapflap (only active in T3-speed mode)
FlapCm (CH11) | Aggregates controls driving flaps in same direction. Output is fed to each flap servo channel
| FlPreset (MAX) |  | GV3 | 100 |  | n |  | Launch, T1, T3 | GV3 defines aileron camber preset, for each flight mode in the list at left. For flight modes not in list, camber = 0.
| CmbAdjT1 (*LS) | MULT | -50 | 200 |  | n |  | T1 | Camber fine adjust in T1-thermal mode. Via side slider LS. Adjustment range = +/- 50%
| CmbAdjLa (*S2) | MULT | 50 | 200 |  | n |  | Launch | Camber fine adjust in LAUNCH mode. Via knob S2. Adjustment range = +/- 50%
| Spoiler (CH16) |  | 80 | -10 |  | n |  |  | Flap down due to spoiler. Weight defines total travel, offset adjusts flap neutral
| Snap (CH20) |  | 0 | 0 |  | n |  | T3 | Snapflap (only active in T3-speed mode)
(CH12) | Not used
(CH13) | Not used
AilDif (CH14) | Modifies diff flap diff taking into account diff suppression from spoiler. Output value stored in GV1
| FlpDif (CH15) |  | 100 | 0 |  | n | n |  | Flap diff from CH 15
| Spoilr ( *CH16) | MULT | 50 | 100 |  | n | n |  | Multiplies above by effective_spoiler, modified by wt and offset so that no spoiler=100%, full spoiler=0%
FlpDif (CH15) | Generates value for flap diff. This is adjusted in flight using rudder trim. Outputs a value in range 20-60%. Value stored in GV2.
| DifAdjust (TrmR) |  | -40 | -100 |  | n | n |  | Diff value from rudder trim. Given wt and offset define range 80% - 0%. Roll rate increases as trim increases left to right.
Spoilr (CH16) | Effective spoiler value. In Landing mode, returns raw spoiler (CH23) value. In all other flight modes, returns +100 (simulating spoiler off)
| RawSpl CH(23) |  | 100 | 0 |  | n | n | Landing | Spoiler value taking into account throttle stick deadband. Value varies from -100 (full spoiler) to +100 (spoiler off)
| Fixed (R MAX) | REPL | 100 | 0 |  | n | n | Launch, T1, T2, T3 | Overrides reported spoiler value with +100 (zero spoiler) for flightmodes where spoiler is disabled
RtFlUb (CH17) | Right flap (unbalanced). Similar to left flap (CH04). The output is fed to CH03 which applies a 5-point balancing curve.
| Aileron |  | GV5 | 0 | As FlapLt (CH04)
| AilTrim(CH21) |  | GV5 | 0
| FlapCm (CH11) |  | 100 | 0
| Cal (Thr) | REPL | 100 | 0
Combi (CH18) | Combi mix. One line per flight mode.
| Aileron |  | 0 | 0 |  | n | y | Launch | Combi for Launch mode
| Aileron |  | 0 | 0 |  | n | y | T1 | Combi for T1 mode
| Aileron |  | 0 | 0 |  | n | y | T2 | Combi for T2 mode
| Aileron |  | 0 | 0 |  | n | y | T3-speed | Combi for T3 mode
| Aileron |  | 0 | 0 |  | n | y | Landing | Combi for Landing mode
(CH19) | not used
Snap (CH20) | Snapflap (volume is controlled by S1)
| Ele |  | 100 | 0 | x<0 | n | n | T3-speed | Elevator input. Curve is "<0" so that snapflap only applied when pulling back on elev stick.
| SnapAdjust (*TrmT) | MULT | -50 | -100 |  | n |  | T3-speed | Throttle trim is snapflap volume adjuster. Back = 100% Forward = 0%
AilTrm (CH21) | Aileron trim offset (= Aileron with trim - aileron without trim)1
| Ail |  | 100 | 0 |  | y | y |  | Aileron with trim
| Ail |  | -100 | 0 |  | n | y |  | Subtract aileron without trim.
SpComp (CH22) | Spoiler to elevator compensation
| Spoilr (CH16) |  | 100 | 0 | 'SpoilerComp' | n | n | Landing | Spoiler compensation. 'spoilercomp' curve is applied.
| CompAdj (*TrmT) | MULT | 50 | 100 |  | n |  | Landing | The throttle trim acts as a volume control (MULT). Back=0% Forward=100%.
RawSpl(CH23) | Outputs raw_spoiler based on throttle stick position and curve Thr2Spl (defines deadband at top of travel). Output is -100 (full spoiler) to +100 (spoiler off). CS6 is set when output < 100.
| Thr |  | 100 | 0 | 'Thr2Spl' | n | n |  | Outputs spoiler value -100 to +100, taking into account deadband. Throttle trim disabled since reallocated as mix adjuster.
SpoilO(CH24)2 | Spoiler with Offset. Maps the effective spoiler from (-100, +100) to (-100,0). This extra mix avoids the need to adjust an offset parameter in Spoiler->Aileron mix in CH10
| RawSpl(CH23) |  | -50 | -100 |  | n | n | Landing | Outputs range 0 (spoiler off) to +100(full spoiler)
1The default aileron trim processing in OpenTx can cause undesirable effects in certain circumstances. To workaround this, trim and diff are applied separately . The calculation of trim offset is done in CH21. For a full explanation see http://rc-soar.com/opentx/setups/diff/diff_bug.htm
2 In OpenTx version 2, If we applied RawSpl to CH10 for Spoiler-Aileron mix, two adjustment points would be required3 (both wt and offset). This would defeat one of the goals of this setup, namely "a single adjustment point for each parameter". To work around this, we define an intermediate mixer SpoilO. This re-maps the output of CH23 to new range 0 - 100. Applying SpoilO (CH24) to CH10 means just a single adjustment point is needed in OpenTx versions 1 & 2.
3 The way mixers are processed has changed in OpentTx version 2 OpenTx v. 1: output = (input + offset) * weight OpenTx v. 2: output = (input * weight) + offset Hence for mixers with non-zero offsets, the value of offset will change in version 2. OpenTx automatically makes the change when translating from EEPROMS from version 1 to 2 .
Note on E32: The maximum possible amount of spoiler compensation. The actual amount will depend on the volume control (throttle trim) and response curve ('SpComp')
Note on E49: Sets range of camber adjustment.
Note on E52: Up-aileron movement due to spoiler
Note on E53: Sets range of snapflap adjustment for ailerons. Can be adjusted in flight using Throttle trim (T3 mode only)
Note on E56: Sets range of camber adjustment.
Note on E59: Flap travel due to spoiler (adjusting this will mean readjusting Offset)
Note on E60: Sets range of snapflap adjustment for flaps. Can be adjusted in flight using Throttle trim (T3 mode only)
Note on E71: Wt and Offset define the range of diff
Note on E84: Amount of aileron-to-rudder coupling ('combi rudder')
Note on E85: Amount of aileron-to-rudder coupling ('combi rudder')
Note on E86: Amount of aileron-to-rudder coupling ('combi rudder')
Note on E87: Amount of aileron-to-rudder coupling ('combi rudder')
Note on E88: Amount of aileron-to-rudder coupling ('combi rudder')
Note on F59: Flap offset. Should be set so flaps are neutral with spoiler disabled.

## GVARs
GVARS |  | Flight Modes
Var | Name | FM0 (T2-normal) | FM1 (Cal) | FM2 (Launch) | FM3 (Landing) | FM4 (T1-thermal) | FM5 (T3-speed) | Notes
GV1 | AilDif | =CH10 | [5 empty] | Aileron diff (with diff suppression). Updated automatically in custom function CF2
GV2 | FlpDif | =CH14 | [5 empty] | Flaps diff (no diff suppression). Updated automatically in custom function CF3
GV3 | FlapCm | 0 | 0 | 0 | 0 | 0 | 0 | Flap camber
GV4 | AilCm | 0 | 0 | 0 | 0 | 0 | 0 | Aileron camber
GV5 | Ail2Flp | 0 | 0 | 0 | 0 | 0 | 0 | Aileron->flap mix
Note on D7: Flap travel due to aileron - adjust per flight mode

## Curves
Curve no. | Curve name | Curve points | Notes
1 | not used
2 | Spoiler Compensation | -100, -75, -50, -25, 0 | Specifies response curve for spoiler compensation. Edit only if flight tests reveal non-linear response. Do not alter end points.
3 | RtFBal | -100, n1, 0, n2,+100 | For matching right flap travel with left flap Adjust n1, n2 to tweak response in at 1/4 and 3/4 points (the end points and centre are calibrated via Limits menu)
4 | Thr2Sp | (-100,-100),(85,100), (100,100) | Relates spoiler value to throttle position. Middle point defines threshold for Landing mode activation (see CS6) - alter '85' to taste. Do not alter other parameters.

## Custom Switch
Custom switches
Switch | Description
CS3 | Activates 'CAL' flight mode
CS1, CS2, CS4, CS5 | Supporting logic for CS3
CS6 | Set when raw_spoiler < 100. Used for triggering 'Landing' flight mode
CS7 - CSC1 | Select flight modes 0 - 5 for voice playback in Custom Functions
1 If switches 'FMx' are used to select flight modes in Custom Functions, then switches CS7 - CSC can be deleted . (OpenTx Version 2 only) See "Custom Functions" tab.

## Custom Functions
Custom Functions
Cust Func | Switch | Action
CF1 | CS3 | Play sound for CAL mode | Cheep | 5s
CF2 |  | Adjust GV1 | Source=CH14
CF3 |  | Adjust GV2 | Source=CH15
CF4 | SF down | Backlight
CF5 - 10 | CS7 - CSC1 | Play flightmode tracks
1 Version 2 optimisation (optional) If running OpenTx version 2, then CS7 - CSC can be replaced by FMx (to select flight mode directly). See also "Custom Switch" tab.

## Calculator
Weight and offset calculator
for OpenTx version 1 only
OpenTx version 1 defines mixer function in terms of offset and weight.
y = weight * (x + offset)
Given pt1 (x,y) and Pt2 (x,y), calculate weight and offset
| x | y
pt1 | -100 | -100
pt2 | 100 | 100
Weight | 100%
Offset | 0
Given weight, offset & x: calculate y
Weight | 100%
Offset | -100
x | 50
y | -50
This tab is protected against accidental alteration. To unprotect, choose Review->Unprotect Sheet