## Intro
F3J setup for FrSky Taranis
by Mike Shellim
v1.02 5 July 2014
Introduction
This spreadsheet is directed at more advanced users. It contains details of default settings in the transmitter menus, and notes.
For initial setup, use the Setup Guide.
Making changes to your setup
Editable parameters indicated by an orange box like this: |  |  | 100
Version History
1.02 | 2014-07-06 | Incorrect wt and offset for LS and S2 in CH11. Corrected to match CH10
Corrections and improvements to documentation
1.01 | 2014-07-04 | Removed mixer fat (no functional changes)
1.00 | 2014-07-23 | Initial version
Doc revision
v. 1.02.00
Resources
Mike's OpenTx Clinic
OpenTx manual for Taranis
contact Mike Shellim

## ExposDR
Expo/DR menu
OpenTx ID | Function | Wt | Notes
Rud | Rudder | 100 | Alter travel and expo here. Add extra lines for specific flightmodes, if required
Ele | Elevator | 100 | as above
Ail | Aileron | 100 | as above
Thr | Spoiler | 100 | Leave at 100%, otherwise spoiler will not work correctly
Other controls
OpenTx ID | Function
TrmR | Aileron diff adjust
TrmT | Snapflap volume adjust (T3 only)
Spoiler compensation adjust (Landing mode only)
LS | Camber adjust (T1 only)
S2 | Launch preset camber adjust (Launch mode only)
SE, SA | Flight modes switches - see Flight Modes tab
Note on D4: Sets rudder throw
Note on D5: Sets elevator throw
Note on D6: Sets aileron throw
Note on D7: Leave at 100%

## Flight Modes
Flight mode switches
SE | SA | Flight Mode
forward | any | Launch
back | down | T1 (thermal)
| middle | T2 (cruise)
| up | T3 (speed)
'Landing' mode is activated by pulling back on throttle stick. Deadband is adjustable via Curve 4 "Thr2Spl"
Flight Modes by priority
FM # | FM Name | Switch | Mixers active | Priority
FM1 | CAL | CS3 | - | Highest priority
FM2 | Launch | SE↓2 | camber preset (adjust via S2)
FM3 | Landing | CS6 | spoiler
FM4 | T1 (thermal) | SA↓2 | camber preset (adjust via LS)
FM5 | T3 (speed) | SA↑2 | camber preset, snapflap | Low priority
FM0 | T2 (cruise) | - | - | Default (catchall)
1OpenTx determines the active flight mode, by stepping through FM1 to FM8. The first flight mode with switch state =TRUE is the active flight mode. If no switch is TRUE, FM0 is the active flight mode.
2 Different switches can be substituted for SA (3-pos) and/or SE (2- or 3-pos). Remember to alter the corresponding references in these menus: * Flight modes * Custom switches * Custom functions
{

## Mixers (V-tail)
Mixers menu (V-tail version)
IMPORTANT: Editable parameters are in orange Do not alter other parameters!
Mixer offsets for OpenTx v. 2 are shown in brackets3
Chan | Name, Sources | Op | Wt | Offset | Curve | Trim | DR | Flight modes | Notes
SERVO CHANNELS
RtAil (CH01) | Drives right aileron servo
| Aileron |  | 100 | 0 | Diff = GV1 | n | y |  | Roll input. Diff = GV1 (set via rudder trim, includes spoiler suppression). Trim is ignored1
| AilTrim(CH21) |  | 100 | 0 |  | n |  |  | Trim offset1
| AilCm (CH10) |  | 100 | 0 |  | n | n |  | Aggregated camber (spoiler + flap + snapflap + reflex).
| Cal (Ail) | REPL | 100 | 0 |  | n | n | CAL | Cancels all mixing and trim for Calibration
LtAil (CH02) | Drives left aileron servo
| Aileron |  | -100 | 0 | As AilRt (CH01)
| AilTrim(CH21) |  | -100 | 0
| AilCm (CH10) |  | 100 | 0
| Cal (Ail) | REPL | 100 | 0
RtFlap (CH03) | Drives right flap servo
| RtFlUb(CH17) |  | 100 | 0 | 'RtFBal' | n | n |  | Applies balancing curve to RtFlap (CH15)
LtFlap (CH04) | Drives left flap servo
| Aileron |  | -GV5 | 0 | Diff = GV2 | n | y |  | Roll input. Weight = GV5 (user settable). Diff = GV2 (set via rudder trim). Note trim is ignored1
| AilTrim(CH21) |  | -GV5 | 0 |  | n |  |  | Trim offset1
| FlapCm(CH11) |  | 100 | 0 |  | n | n |  | Camber input (spoiler + flap + snapflap + reflex).
| Cal (Thr) | REPL | 100 | 0 |  | n | n | CAL | Cancels all mixing and trim for Calibration
RtVee(CH05) | Drives right Vtail servo
| VeeAlt(CH12) |  | -100 | 0 |  | n | n |  | Aggregated aileron and rudder input (surfaces move in alternate directions)
| VeeCm (CH13) |  | 100 | 0 |  | n | n |  | Aggregated elevator and spoiler compensation input (surfaces move in same directions)
| Elevator | REPL | 100 | 0 |  | n | n | CAL | Cancels all mixing and trim for Calibration
LtVee (CH06) | Drives left Vtail servo
| VeeAlt (CH12) |  | 100 | 0 | As Rt Vtail (CH05)
| VeeCm(CH13) |  | 100 | 0
| Elevator | REPL | 100 | 0
(CH07) | Reserved
(CH08) | Reserved
(CH09) | Reserved
VIRTUAL CHANNELS
AilCm (CH10) | Aggregates controls driving ailerons in the same direction. Output is fed to each aileron servo channel
| AiPreset (MAX) |  | GV4 | 0 |  | n |  | Launch, T1, T3 | GV4 defines aileron camber preset, for each flight mode in the list at left. For flight modes not in list, camber = 0.
| CmbAdjT1 (*LS) | MULT | -50 | -200(100) |  | n |  | T1 | Camber fine adjust in T1-thermal mode. Via side slider LS. Default range = +/- 50%. To alter see footnote2
| CmbAdjLa (*S2) | MULT | 50 | 200(100) |  | n |  | Launch | Camber fine adjust in LAUNCH mode. Via knob S2. Default range = +/- 50%. To alter, see footnote2
| Spoilr (CH16) |  | 60 | 0 | SpoilO | n |  |  | Up-aileron mix from spoiler. Curve 'SpoilO' applies offset so input is zero when spoiler is idle
| Snap (CH20) |  | 0 | 0 |  | n |  | T3 | Snapflap (only active in T3-speed mode)
FlapCm (CH11) | Aggregates controls driving flaps in same direction. Output is fed to each flap servo channel
| FlPreset (MAX) |  | GV3 | 0 |  | n |  | Launch, T1, T3 | GV3 defines aileron camber preset, for each flight mode in the list at left. For flight modes not in list, camber = 0.
| CmbAdjT1 (*LS) | MULT | -50 | -200(100) |  | n |  | T1 | Camber fine adjust in T1-thermal mode. Via side slider LS. Default range = +/- 50%. To alter see footnote2
| CmbAdjLa (*S2) | MULT | 50 | 200(100) |  | n |  | Launch | Camber fine adjust in LAUNCH mode. Via knob S2. Default range = +/- 50%. To alter, see footnote2
| Spoiler (CH16) |  | 82 | -10 (-8) |  | n |  |  | Flap down due to spoiler. Weight defines total travel, offset adjusts flap neutral
| Snap (CH20) |  | 0 | 0 |  | n |  | T3 | Snapflap (only active in T3-speed mode)
VeeAlt (CH12) | Aggregates controls driving Vtail in alternating direction. Output is fed to each Vtail servo channel
| Rudder |  | 100 | 0 |  | n | y |  | Rudder input. Adjust travel in Expo/DR screen. Trim is disabled since re-allocated for diff adjustment
| Combi (CH18) |  | 100 | 0 |  | n |  |  | Combi input
VeeCm (CH13) | Aggregates controls driving Vtail in same direction. Output is fed to each Vtail servo channel
| Elevator |  | -100 | 0 |  | y | y |  | Elevator input. Adjust travel in Expos/DR screen
| SpComp (CH22) |  | 0 | 0 |  | n |  |  | Spoiler to elevator compensation
AilDif (CH14) | Modifies diff flap diff taking into account diff suppression from spoiler. Output value stored in GV1
| FlpDif (CH15) |  | 100 | 0 |  | n | n |  | Flap diff from CH 15
| Spoilr ( *CH16) | MULT | 50 | 100 (50) |  | n | n |  | Multiplies above by spoiler value (full spoiler=0%, zero spoiler=100%)
FlpDif (CH15) | Generates value for flap diff. This is adjusted in flight using rudder trim. Outputs a value in range 20-60%. Value stored in GV2.
| DifAdjust (TrmR) |  | -40 | -100 (40) |  | n | n |  | Diff value from rudder trim. Given wt and offset define range 80% - 0%. Roll rate increases as trim increases left to right.
Spoilr (CH16) | Effective spoiler value. In Landing mode, returns raw spoiler (CH23) value. In all other flight modes, returns +100 (simulating spoiler off)
| RawSpl CH(23) |  | 100 | 0 |  | n | n | Landing | Spoiler value taking into account throttle stick deadband. Value varies from -100 (full spoiler) to +100 (spoiler off)
| Fixed (R MAX) | REPL | 100 | 0 |  | n | n | Launch, T1, T2, T3 | Overrides reported spoiler value with +100 (zero spoiler) for flightmodes where spoiler is disabled
RtFlUb (CH17) | Right flap (unbalanced). Similar to left flap (CH04). The output is fed to CH03 which applies a 5-point balancing curve.
| Aileron |  | GV5 | 0 | As FlapLt (CH04)
| AilTrim(CH21) |  | GV5 | 0
| FlapCm (CH11) |  | 100 | 0
| Cal (Thr) | REPL | 100 | 0
Combi (CH18) | Combi mix. One line per flight mode.
| Aileron |  | 0 | 0 |  | n | y | Launch | Combi for Launch mode
| Aileron |  | 0 | 0 |  | n | y | T1 | Combi for T1 mode
| Aileron |  | 0 | 0 |  | n | y | T2 | Combi for T2 mode
| Aileron |  | 0 | 0 |  | n | y | T3 | Combi for T3 mode
| Aileron |  | 0 | 0 |  | n | y | Landing | Combi for Landing mode
(CH19) | not used
Snap (CH20) | Snapflap (volume is controlled by S1)
| Ele |  | 100 | 0 | x<0 | n | n | T3-speed | Elevator input. Curve is "<0" so that snapflap only applied when pulling back on elev stick.
| SnapAdjust (*TrmT) | MULT | -50 | -100 (50) |  | n |  | T3-speed | Throttle trim is snapflap volume adjuster. Back = 100% Forward = 0%
AilTrm (CH21) | Aileron trim offset (= Aileron with trim - aileron without trim)1
| Ail |  | 100 | 0 |  | y | y |  | Aileron with trim
| Ail |  | -100 | 0 |  | n | y |  | Subtract aileron without trim.
SpComp (CH22) | Spoiler to elevator compensation
| Spoilr (CH16) |  | 100 | 0 | 'SpComp' | n | n | Landing | Spoiler compensation from 'SpComp' curve
| CompAdj (*TrmT) | MULT | 50 | 100(50) |  | n |  | Landing | The throttle trim acts as a volume control (MULT). Back=0% Forward=100%.
RawSpl(CH23) | Outputs raw_spoiler based on throttle stick position and curve Thr2Spl (defines deadband at top of travel). Output is -100 (full spoiler) to +100 (spoiler off). CS6 is set when output < 100.
| Thr |  | 100 | 0 | 'Thr2Spl' | n | n |  | Outputs spoiler value -100 to +100, taking into account deadband. Throttle trim disabled since reallocated as mix adjuster.
1The default aileron trim processing in OpenTx can cause undesirable effects in certain circumstances. To workaround this, trim and diff are applied separately . The calculation of trim offset is done in CH21. For a full explanation see http://rc-soar.com/opentx/setups/diff/diff_bug.htm
2 The adjustment range (adj_range) of LS and S2 can be altered according to the following: In OpenTx v. 1 wt = adj_range, offset = 100/adj_range e.g. for adj_range = +/- 20%, set wt = 20, offset = 500 In OpenTx v. 2: wt = adj_range. Do not alter offset (should be 100). Note: the values shown for wt and offset are the absolute values - do not alter the sign from the default values.
3 The way mixers are processed has changed in OpentTx version 2 OpenTx v. 1: output = (input + offset) * weight OpenTx v. 2: output = (input * weight) + offset This means that for mixers with non-zero offsets, the value of offset will be different in version 2. OpenTx automatically makes the change when translating from EEPROMS from version 1 to 2 .
Note on E50: Sets range of camber adjustment.
Note on E53: Up-aileron movement due to spoiler
Note on E54: Sets range of snapflap adjustment for ailerons. Can be adjusted in flight using Throttle trim (T3 mode only)
Note on E57: Sets range of camber adjustment.
Note on E60: Flap travel due to spoiler (adjusting this will mean readjusting Offset)
Note on E61: Sets range of snapflap adjustment for flaps. Can be adjusted in flight using Throttle trim (T3 mode only)
Note on E66: Amount of aileron-to-rudder coupling ('combi rudder')
Note on E70: The maximum possible amount of spoiler compensation. The actual amount will depend on the volume control (throttle trim) and response curve ('SpComp')
Note on E77: Wt and Offset define the range of diff
Note on E90: Amount of aileron-to-rudder coupling ('combi rudder')
Note on E91: Amount of aileron-to-rudder coupling ('combi rudder')
Note on E92: Amount of aileron-to-rudder coupling ('combi rudder')
Note on E93: Amount of aileron-to-rudder coupling ('combi rudder')
Note on E94: Amount of aileron-to-rudder coupling ('combi rudder')
Note on F60: Flap offset. Should be set so flaps are neutral with spoiler disabled.

## Mixers (X-tail)
Mixers menu (X-tail version)
IMPORTANT: Editable parameters are in orange Do not alter other parameters!
Mixer offsets for OpenTx v. 2 are shown in brackets3
Chan | Name, Sources | Op | Wt | Offset | Curve | Trim | DR | Flight modes | Notes
SERVO CHANNELS
RtAil (CH01) | Drives right aileron servo
| Aileron |  | 100 | 0 | Diff = GV1 | n | y |  | Roll input. Diff = GV1 (set via rudder trim, includes spoiler suppression). Trim is ignored1
| AilTrim(CH21) |  | 100 | 0 |  | n |  |  | Trim offset1
| AilCm (CH10) |  | 100 | 0 |  | n | n |  | Aggregated camber (spoiler + flap + snapflap + reflex).
| Cal (Ail) | REPL | 100 | 0 |  | n | n | CAL | Cancels all mixing and trim for Calibration
LtAil (CH02) | Drives left aileron servo
| Aileron |  | -100 | 0 | As AilRt (CH01)
| AilTrim(CH21) |  | -100 | 0
| AilCm (CH10) |  | 100 | 0
| Cal (Ail) | REPL | 100 | 0
RtFlap (CH03) | Drives right flap servo
| RtFlUb(CH17) |  | 100 | 0 | 'RtFBal' | n | n |  | Applies balancing curve to RtFlap (CH15)
LtFlap (CH04) | Drives left flap servo
| Aileron |  | -GV5 | 0 | Diff = GV2 | n | y |  | Roll input. Weight = GV5 (user settable). Diff = GV2 (set via rudder trim). Note trim is ignored1
| AilTrim(CH21) |  | -GV5 | 0 |  | n |  |  | Trim offset1
| FlapCm(CH11) |  | 100 | 0 |  | n | n |  | Camber input (spoiler + flap + snapflap + reflex).
| Cal (Thr) | REPL | 100 | 0 |  | n | n | CAL | Cancels all mixing and trim for Calibration
Elev(CH05) | Drives elevator servo
| Elevator |  | -100 | 0 |  | y | y |  | Elevator input. Adjust travel in Expos/DR screen
| SpComp (CH22) |  | 0 | 0 |  | n |  |  | Spoiler to elevator compensation
| Cal (Ele) | REPL | 100 | 0 |  | n | n | CAL | Cancels all mixing and trim for Calibration
Rudd(CH06) | Drives rudder servo
| Rudder |  | 100 | 0 |  | n | y |  | Rudder input. Adjust travel in Expo/DR screen. Note trim is disabled since re-allocated for diff adjustment
| Combi (CH18) |  | 100 | 0 |  | n |  |  | Combi input
| Cal (Rud) | REPL | 100 | 0 |  | n | n | CAL | Cancels all mixing and trim for Calibration
(CH07) | Reserved
(CH08) | Reserved
(CH09) | Reserved
VIRTUAL CHANNELS
AilCm (CH10) | Aggregates controls driving ailerons in the same direction. Output is fed to each aileron servo channel
| AiPreset (MAX) |  | GV4 | 0 |  | n |  | Launch, T1, T3 | GV4 defines aileron camber preset, for each flight mode in the list at left. For flight modes not in list, camber = 0.
| CmbAdjT1 (*LS) | MULT | -50 | -200(100) |  | n |  | T1 | Camber fine adjust in T1-thermal mode. Via side slider LS. Default range = +/- 50%. To alter see footnote2
| CmbAdjLa (*S2) | MULT | 50 | 200(100) |  | n |  | Launch | Camber fine adjust in LAUNCH mode. Via knob S2. Default range = +/- 50%. To alter, see footnote2
| Spoilr (CH16) |  | 60 | 0 | SpoilO | n |  |  | Up-aileron mix from spoiler. Curve 'SpoilO' applies offset so input is zero when spoiler is idle
| Snap (CH20) |  | 0 | 0 |  | n |  | T3 | Snapflap (only active in T3-speed mode)
FlapCm (CH11) | Aggregates controls driving flaps in same direction. Output is fed to each flap servo channel
| FlPreset (MAX) |  | GV3 | 0 |  | n |  | Launch, T1, T3 | GV3 defines aileron camber preset, for each flight mode in the list at left. For flight modes not in list, camber = 0.
| CmbAdjT1 (*LS) | MULT | -50 | -200(100) |  | n |  | T1 | Camber fine adjust in T1-thermal mode. Via side slider LS. Default range = +/- 50%. To alter see footnote2
| CmbAdjLa (*S2) | MULT | 50 | 200(100) |  | n |  | Launch | Camber fine adjust in LAUNCH mode. Via knob S2. Default range = +/- 50%. To alter, see footnote2
| Spoiler (CH16) |  | 82 | -10 (-8) |  | n |  |  | Flap down due to spoiler. Weight defines total travel, offset adjusts flap neutral
| Snap (CH20) |  | 0 | 0 |  | n |  | T3 | Snapflap (only active in T3-speed mode)
(CH12) | Not used
(CH13) | Not used
AilDif (CH14) | Modifies diff flap diff taking into account diff suppression from spoiler. Output value stored in GV1
| FlpDif (CH15) |  | 100 | 0 |  | n | n |  | Flap diff from CH 15
| Spoilr ( *CH16) | MULT | 50 | 100 (50) |  | n | n |  | Multiplies above by spoiler value (full spoiler=0%, zero spoiler=100%)
FlpDif (CH15) | Generates value for flap diff. This is adjusted in flight using rudder trim. Outputs a value in range 20-60%. Value stored in GV2.
| DifAdjust (TrmR) |  | -40 | -100 (40) |  | n | n |  | Diff value from rudder trim. Given wt and offset define range 80% - 0%. Roll rate increases as trim increases left to right.
Spoilr (CH16) | Effective spoiler value. In Landing mode, returns raw spoiler (CH23) value. In all other flight modes, returns +100 (simulating spoiler off)
| RawSpl CH(23) |  | 100 | 0 |  | n | n | Landing | Spoiler value taking into account throttle stick deadband. Value varies from -100 (full spoiler) to +100 (spoiler off)
| Fixed (R MAX) | REPL | 100 | 0 |  | n | n | Launch, T1, T2, T3 | Overrides reported spoiler value with +100 (zero spoiler) for flightmodes where spoiler is disabled
RtFlUb (CH17) | Right flap (unbalanced). Similar to left flap (CH04). The output is fed to CH03 which applies a 5-point balancing curve.
| Aileron |  | GV5 | 0 | As FlapLt (CH04)
| AilTrim(CH21) |  | GV5 | 0
| FlapCm (CH11) |  | 100 | 0
| Cal (Thr) | REPL | 100 | 0
Combi (CH18) | Combi mix. One line per flight mode.
| Aileron |  | 0 | 0 |  | n | y | Launch | Combi for Launch mode
| Aileron |  | 0 | 0 |  | n | y | T1 | Combi for T1 mode
| Aileron |  | 0 | 0 |  | n | y | T2 | Combi for T2 mode
| Aileron |  | 0 | 0 |  | n | y | T3-speed | Combi for T3 mode
| Aileron |  | 0 | 0 |  | n | y | Landing | Combi for Landing mode
(CH19) | not used
Snap (CH20) | Snapflap (volume is controlled by S1)
| Ele |  | 100 | 0 | x<0 | n | n | T3-speed | Elevator input. Curve is "<0" so that snapflap only applied when pulling back on elev stick.
| SnapAdjust (*TrmT) | MULT | -50 | -100 (50) |  | n |  | T3-speed | Throttle trim is snapflap volume adjuster. Back = 100% Forward = 0%
AilTrm (CH21) | Aileron trim offset (= Aileron with trim - aileron without trim)1
| Ail |  | 100 | 0 |  | y | y |  | Aileron with trim
| Ail |  | -100 | 0 |  | n | y |  | Subtract aileron without trim.
SpComp (CH22) | Spoiler to elevator compensation
| Spoilr (CH16) |  | 100 | 0 | 'SpComp' | n | n | Landing | Spoiler compensation from 'SpComp' curve
| CompAdj (*TrmT) | MULT | 50 | 100(50) |  | n |  | Landing | The throttle trim acts as a volume control (MULT). Back=0% Forward=100%.
RawSpl(CH23) | Outputs raw_spoiler based on throttle stick position and curve Thr2Spl (defines deadband at top of travel). Output is -100 (full spoiler) to +100 (spoiler off). CS6 is set when output < 100.
| Thr |  | 100 | 0 | 'Thr2Spl' | n | n |  | Outputs spoiler value -100 to +100, taking into account deadband. Throttle trim disabled since reallocated as mix adjuster.
1The default aileron trim processing in OpenTx can cause undesirable effects in certain circumstances. To workaround this, trim and diff are applied separately . The calculation of trim offset is done in CH21. For a full explanation see http://rc-soar.com/opentx/setups/diff/diff_bug.htm
2 The adjustment range (adj_range) of LS and S2 can be altered according to the following: In OpenTx v. 1 wt = adj_range, offset = 100/adj_range e.g. for adj_range = +/- 20%, set wt = 20, offset = 500 In OpenTx v. 2: wt = adj_range. Do not alter offset (should be 100). Note: the values shown for wt and offset are the absolute values - do not alter the sign from the default values.
3 The way mixers are processed has changed in OpentTx version 2 OpenTx v. 1: output = (input + offset) * weight OpenTx v. 2: output = (input * weight) + offset This means that for mixers with non-zero offsets, the value of offset will be different in version 2. OpenTx automatically makes the change when translating from EEPROMS from version 1 to 2 .
Note on E33: The maximum possible amount of spoiler compensation. The actual amount will depend on the volume control (throttle trim) and response curve ('SpComp')
Note on E50: Sets range of camber adjustment.
Note on E53: Up-aileron movement due to spoiler
Note on E54: Sets range of snapflap adjustment for ailerons. Can be adjusted in flight using Throttle trim (T3 mode only)
Note on E57: Sets range of camber adjustment.
Note on E60: Flap travel due to spoiler (adjusting this will mean readjusting Offset)
Note on E61: Sets range of snapflap adjustment for flaps. Can be adjusted in flight using Throttle trim (T3 mode only)
Note on E72: Wt and Offset define the range of diff
Note on E85: Amount of aileron-to-rudder coupling ('combi rudder')
Note on E86: Amount of aileron-to-rudder coupling ('combi rudder')
Note on E87: Amount of aileron-to-rudder coupling ('combi rudder')
Note on E88: Amount of aileron-to-rudder coupling ('combi rudder')
Note on E89: Amount of aileron-to-rudder coupling ('combi rudder')
Note on F60: Flap offset. Should be set so flaps are neutral with spoiler disabled.

## GVARs
GVARS |  | Flight Modes
Var | Name | FM0 (T2-normal) | FM1 (Cal) | FM2 (Launch) | FM3 (Landing) | FM4 (T1-thermal) | FM5 (T3-speed) | Notes
GV1 | AilDif | =CH14 | [5 empty] | Diff value modified by spoiler position. Updated automatically in custom function CF2
GV2 | FlpDif | =CH15 | [5 empty] | Diff value from rudder trim. Updated automatically in custom function CF3
GV3 | FlapCm | 0 | 0 | 0 | 0 | 0 | 0 | Flap camber
GV4 | AilCm | 0 | 0 | 0 | 0 | 0 | 0 | Aileron camber
GV5 | Ail2Flp | 0 | 0 | 0 | 0 | 0 | 0 | Aileron->flap mix
Note on D7: Flap travel due to aileron - adjust per flight mode

## Curves
Curve no. | Curve name | Curve points | Notes
1 | SpoilO | 100, 50, 0 | Applies offset to spoiler value (see CH10). Do not edit.
2 | SpComp | -100, p1, p2, p3, 0 | Specifies response curve for spoiler compensation. Edit if p1, p2 and/or p3 if flight tests reveal non-linear response. Do not alter end points.
3 | RtFBal | -100, p2, 0, p4,+100 | To match right flap travel with left flap, if mismatch remains after calibration in Limits menu. Adjust p2, p4 to tweak response at 1/4 and 3/4 points (the end points and centre are calibrated via Limits menu)
4 | Thr2Sp | (-100,-100),(p2,100), (100,100) | Relates spoiler value to throttle position. X-value of point 2 determines threshold for Landing mode activation (see CS6). Default = 85. Do not alter other parameters.

## Custom Switch
Custom switches
Switch | Description
CS3 | Activates 'CAL' flight mode
CS1, CS2, CS4, CS5 | Supporting logic for CS3
CS6 | Set when raw_spoiler < 100. Used for triggering 'Landing' flight mode
CS7 - CSC1 | Logical switches to shadow flight modes. Used to trigger voice playback in Custom Functions
1 See "Custom Functions" for possible optimisation if running OpenTx v. 2

## Custom Functions
Custom Functions
Cust Func | Switch | Action
CF1 | CS3 | Play sound for CAL mode | Cheep | 5s
CF2 |  | Adjust GV1 | Source=CH14
CF3 |  | Adjust GV2 | Source=CH15
CF4 | SF down | Backlight
CF5 - 10 | CS7 - CSC1 | Play tracks for flightmode confirmation
1 If running OpenTx version 2, then instead of CS7-CSC you can specify switches of type 'FMx' in these Custom Function entries, where x is the flight mode number. In that case, CS7 - CSC may be deleted in Custom Switches. This enhancement is optional - the result is more elegant, and easier to understand, but offers no extra funcionality.

## Calculator
Weight and offset calculator
for OpenTx version 1 only
OpenTx version 1 defines mixer function in terms of offset and weight.
y = weight * (x + offset)
Given pt1 (x,y) and Pt2 (x,y), calculate weight and offset
| x | y
pt1 | -100 | -100
pt2 | 100 | 100
Weight | 100%
Offset | 0
Given weight, offset & x: calculate y
Weight | 100%
Offset | -100
x | 50
y | -50