## Intro
F3J setup for FrSky Taranis
by Mike Shellim
v2.0 14 July 2015
Introduction
This spreadsheet is directed at more advanced users. It contains details of default settings in the transmitter menus, and notes.
For initial setup, use the Setup Guide.
Making changes to your setup
Editable parameters indicated by an orange box like this: |  |  | 100
Version History
2.0.1 | 2016-10-03 | Fixed Min and Max in RtFlap, changed from +/-100 to +/-150, Setup Guide corrected
2.0.0 | 2015-07-14 | Added zoom mode and reverse diff. Refactored mixers. Dropped support for OpenTx pre- version 2.
1.02 | 2014-07-06 | Incorrect wt and offset for LS and S2 in CH11. Corrected to match CH10
Corrections and improvements to documentation
1.01 | 2014-07-04 | Removed mixer fat (no functional changes)
1.00 | 2014-07-23 | Initial version
Doc revision
v. 2.0.04
Resources
Mike's OpenTx Clinic
OpenTx manual for Taranis
contact Mike Shellim

## Inputs
Expo/DR menu
OpenTx ID | Function | Wt | Notes
Rud | Rudder | 100 | Alter travel and expo here. Add extra lines for specific flightmodes, if required
Ele | Elevator | 100 | as above
Ail | Aileron | 100 | as above
Other controls
OpenTx ID | Function
TrmR | Aileron diff adjust
TrmT | Snapflap volume adjust (T3 only)
Spoiler compensation adjust (Landing mode only)
LS | Camber adjust (T1 only)
S2 | Launch preset camber adjust (Launch mode only)
SE, SA | Flight modes switches - see Flight Modes tab
Note on D4: Sets rudder throw
Note on D5: Sets elevator throw
Note on D6: Sets aileron throw

## Flight modes
Flight mode switches
SE | SA | Flight Mode
forward | any | Launch
middle | any | Zoom
back | down | T1 (thermal)
| middle | T2 (cruise)
| up | T3 (speed)
'Landing' mode is activated by pulling back on throttle stick. Stick deadband is adjustable via Curve 4 "Thr2Spl"
Flight Modes by priority
FM # | FM Name | Switch | Mixers active | Priority
FM1 | CAL | L3 | - | Highest priority
FM2 | Launch | SE↓2 | camber preset
FM3 | Zoom | SE─ 2 | -
FM4 | Landing | L6 | spoiler
FM5 | T1 (thermal) | SA↓2 | camber preset
FM6 | T3 (speed) | SA↑2 | camber preset, snapflap | Low priority
FM0 | T2 (cruise) | - | - | Lowest (active if none of the above selected)
1OpenTx determines the active flight mode, by stepping through FM1 to FM8. The first flight mode with switch state =TRUE is the active flight mode. If no switch is TRUE, FM0 is the active flight mode.
2 Different switches can be substituted for SA (3-pos) and/or SE (3-pos). Remember to alter the corresponding references in these menus: * Flight modes * Custom switches * Custom functions
{

## Mixers (V-tail)
Mixers menu (V-tail version)
IMPORTANT: Editable parameters are in orange Do not alter other parameters!
Chan | Name, Sources | Op | Wt | Offset | Curve | Trim | Flight modes | Notes
CHANNELS 1-9 - Servos
Channels 1-9 are the servos. Balancing left/right sides is handled via servo calibration - see Setup Guide. There are no user adjustments in this group
RtAil (CH01) | Drives right aileron servo
| Aileron ([I3] Ail) |  | 100 | 0 | Diff = GV1 | n |  | Aileron without trim1. Diff is GV1 (see CH14)
| AilTrim(CH21) |  | 100 | 0 |  |  |  | Aileron trim1.
| AilCm (CH10) |  | 100 | 0 |  |  |  | Aggregated camber inputs (spoiler + flap + snapflap + reflex).
| RevDiff(CH19) |  | GV6 | 0 | x<0 |  |  | Reverse differential, active in Landing mode on downgoing aileron only (x<0). Improves roll response under braking.
| Cal (Ail) | REPL | 100 | 0 |  | n | CAL | Cancels all mixing and trim for Calibration
LtAil (CH02) | Drives left aileron servo
| Aileron ([I3] Ail) |  | -100 | 0 | Diff = GV1 | n |  | Aileron without trim1. Diff is GV1 (see CH14)
| AilTrim(CH21) |  | -100 | 0 |  |  |  | Aileron trim1.
| AilCm (CH10) |  | -100 | 0 |  |  |  | Aggregated camber inputs (spoiler + flap + snapflap + reflex).
| RevDiff(CH19) |  | GV6 | 0 | x>0 |  | Landing | Reverse differential, active in Landing mode on downgoing aileron only (x>0). Improves roll response under braking.
| Cal (Ail) | REPL | 100 | 0 |  | n | CAL | Cancels all mixing and trim for Calibration
RtFlap (CH03) | Drives right flap servo
| Aileron ([I3] Ail) |  | GV5 | 0 | Diff = GV2 | n |  | Aileron without trim1. Diff is GV2 (see CH15)
| AilTrim(CH21) |  | GV5 | 0 |  |  |  | Aileron trim1.
| FlapCm(CH11) |  | 100 | 0 |  |  |  | Aggegated camber (spoiler + flap + snapflap + reflex).
| Cal (Thr) | REPL | 100 | 0 |  | n | CAL | Cancels all mixing and trim for Calibration
LtFlap (CH04) | Drives left flap servo
| Aileron ([I3] Ail) |  | -GV5 | 0 | Diff = GV2 | n |  | Aileron without trim1. Diff is GV2 (see CH15)
| AilTrim(CH21) |  | -GV5 | 0 |  |  |  | Aileron trim1.
| FlapCm(CH11) |  | 100 | 0 |  |  |  | Aggegated camber (spoiler + flap + snapflap + reflex).
| Cal (Thr) | REPL | 100 | 0 |  | n | CAL | Cancels all mixing and trim for Calibration
RtVee(CH05) | Drives right Vtail servo
| VeeAlt(CH12) |  | -100 | 0 |  |  |  | Aggregated aileron and rudder input (surfaces move in alternate directions)
| VeeCm (CH13) |  | 100 | 0 |  |  |  | Aggregated elevator and spoiler compensation input (surfaces move in same direction)
| Elevator | REPL | 100 | 0 |  | n | CAL | Cancels all mixing and trim for Calibration
LtVee (CH06) | Drives left Vtail servo
| VeeAlt (CH12) |  | 100 | 0 |  |  |  | Aggregated aileron and rudder input (surfaces move in alternate directions)
| VeeCm(CH13) |  | 100 | 0 |  |  |  | Aggregated elevator and spoiler compensation input (surfaces move in same direction)
| Elevator | REPL | 100 | 0 |  | n | CAL | Cancels all mixing and trim for Calibration
(CH07) | Free
(CH08) | Free
(CH09) | Free
CHANNELS 10-13 - Aggregators
Each channel in this group aggregates a group of related inputs. The outputs are used in CHs 1 - 9. Following servo calibration, any adjustment (marked in orange) in this section will affect both sides of the model equally. See Setup Guide for instructions.
AilCm (CH10) | Aggregates controls driving ailerons in the same direction. Output is fed to each aileron servo channel
| AiPreset (MAX) |  | GV4 | 0 |  |  | Launch, T1, T3 | GV4 defines aileron camber preset, for each flight mode in the list at left. For flight modes not in list, camber = 0.
| CmbAdjT1 (LS) | MULT | -50 | 100 |  |  | T1 | LS adjusts camber in T1-thermal mode. Default range is +/- 50% of nominal value (GV4). See note2
| CmbAdjLa (S2) | MULT | 50 | 100 |  |  | Launch | S2 adjusts camber in LAUNCH mode. Default range is +/- 50% of nominal value (GV4). See note2
| Spoilr (CH16) |  | 60 | 0 | 'SpoilO' |  |  | Up-aileron mix from spoiler. Curve 'SpoilO' applies offset so input is zero when spoiler is idle
| Snap (CH20) |  | 0 | 0 |  |  | T3 | Snapflap (only active in T3-speed mode)
FlapCm (CH11) | Aggregates controls driving flaps in same direction. Output is fed to each flap servo channel
| FlPreset (MAX) |  | GV3 | 0 |  |  | Launch, T1, T3 | GV3 defines aileron camber preset, for each flight mode in the list at left. For flight modes not in list, camber = 0.
| CmbAdjT1 (LS) | MULT | -50 | 100 |  |  | T1 | LS adjusts camber in T1-thermal mode. Default range is +/- 50% of nominal value (GV4). See note2
| CmbAdjLa (S2) | MULT | 50 | 100 |  |  | Launch | S2 adjusts camber in LAUNCH mode. Default range is +/- 50% of nominal value (GV4). See note2
| Spoiler (CH16) |  | 82 | -8 |  |  |  | Flap down due to spoiler. Weight defines total travel, offset adjusts flap neutral
| Snap (CH20) |  | 0 | 0 |  |  | T3 | Snapflap (only active in T3-speed mode)
VeeAlt (CH12) | Aggregates controls driving Vtail in alternating direction. Output is fed to each Vtail servo channel
| [I1]Rud |  | 100 | 0 |  | n |  | Rudder input. Adjust travel in Expo/DR screen. Trim is disabled since re-allocated for diff adjustment
| [I3]Ail |  | GV7 | 0 |  | n |  | Combi mix
VeeCm (CH13) | Aggregates controls driving Vtail in same direction. Output is fed to each Vtail servo channel
| [I2] Ele |  | -100 | 0 |  |  |  | Elevator input. Adjust travel in Expos/DR screen
| SpComp (CH22) |  | GV8 | 0 |  |  | Landing | Spoiler to elevator compensation
CHANNELS 14-24 - Calculators
These channels handle the calculation of diff etc. The outputs are either passed to other mixers, or stored in GVARs. Mixers in this section should not be adjusted. Notes: - CH14-CH15 calculate diff. Aileron diff is the same as flap diff, except that diff suppression is applied to ailerons. Output values are bound to GV1 and GV2. - CH16 is a proxy for a spoiler control. When spoiler is enabled, CH16 passes the throttle position. When spoiler is disabled, CH16 passes the value for full forward stick (+100) - CH19: outputs modified aileron value, for reverse diff - CH20: outputs snapflap expo, output is bound to GV3 - CH21: aileron trim - CH22: spoiler compensation - CH23: raw spoiler value taking into account stick deadband
AilDif (CH14) | Ail diff. Based on flap diff but suppressed from spoiler. Output value stored in GV1
| FlpDif (CH15) |  | 100 | 0 |  |  |  | Flap diff from CH 15
| Spoilr (CH16) | MULT | 50 | 50 |  | n |  | Multiplies above by spoiler value (full spoiler=0%, zero spoiler=100%)
FlpDif (CH15) | Flap diff, according to position of rudder trim. Outputs a value in range 20-60%. Value stored in GV2.
| DifAdjust (TrmR) |  | 100 | 0 | 'DifRng' |  |  | Diff value from rudder trim. Range of adjustment defined in curve 'DifRng'
Spoilr (CH16) | Effective spoiler value. In Landing mode, returns raw spoiler (CH23) value. In all other flight modes, returns +100 (simulating spoiler off)
| Fixed (MAX) |  | 100 | 0 |  |  |  | Default spoiler value +100 (zero spoiler)
| RawSpl (CH23) | REPL | 100 | 0 |  |  | Landing | Spoiler value taking into account throttle stick deadband. Value varies from -100 (full spoiler) to +100 (spoiler off)
(CH17) | not used
(CH18) | not used
RevDif(CH19) | Aileron value, attenuated by spoiler. Used for reverse diff in aileron channels
| [I3]Ail |  | 100 | 0 |  | n |  | Aileron input without trim
| Spoilr (CH16) | MULT | 100 | 0 |  |  |  | Multiplies above by spoiler value (full spoiler=100%, zero spoiler=0%)
Snap (CH20) | Snapflap, volume is controlled via throttle trim
| Ele |  | 100 | 0 | x<0 | n |  | Elevator input. Curve is "<0" so that snapflap only applied when pulling back on elev stick.
| SnapAdjust (TrmT) | MULT | -50 | 50 |  |  |  | Throttle trim is snapflap volume adjuster. Back = 100% Forward = 0%
AilTrm (CH21) | Aileron trim1
| AilTrim (TrmA) |  | 25 | 0 |  |  |  | Aileron trim
SpComp (CH22) | Spoiler to elevator compensation
| Spoilr (CH16) |  | 100 | 0 | 'SpComp' |  |  | Spoiler value with spoiler compensation curve applied. See Curve 2 for details on how to adjust.
| CompAdj (TrmT) | MULT | 50 | 50 |  |  |  | The throttle trim controls the amount of compensation. Back=0% Forward=100%.
RawSpl(CH23) | Raw_spoiler based on throttle stick position and curve Thr2Spl (defines deadband at top of travel). Output is -100 (full spoiler) to +100 (spoiler off). L6 is set when output < 100.
| Thr |  | 100 | 0 | 'Thr2Spl' | n |  | Outputs spoiler value -100 to +100, taking into account deadband. Throttle trim disabled since reallocated as mix adjuster.
1The default aileron trim processing in OpenTx can cause undesirable effects in certain circumstances. To workaround this, trim and diff are applied separately . The calculation of trim offset is done in CH21. For a full explanation see http://rc-soar.com/opentx/setups/diff/diff_bug.htm
2 The adjustment range (adj_range) of LS and S2 can be altered according to the following: wt = adj_range. Do not alter offset (should be 100).
Note on E58: Sets range of camber adjustment.
Note on E59: +/- percentage range for camber fine adjustment via LS
Note on E60: +/- percentage range for camber fine adjustment via S2
Note on E61: Up-aileron movement due to spoiler
Note on E62: Sets range of snapflap adjustment for ailerons. (Snapflap can be adjusted in flight using Throttle trim (T3 mode only))
Note on E65: Sets range of camber adjustment.
Note on E68: Flap travel due to spoiler (adjusting this will mean readjusting Offset)
Note on E69: Sets range of snapflap adjustment for flaps (Snapflap can be adjusted in flight using Throttle trim (T3 mode only))
Note on E78: Controls maximum possible amount of spoiler compensation. The actual amount will depend on the volume control (throttle trim) and response curve ('SpComp'). See User Guide for details on adjustment.
Note on F68: Flap offset. Adjust for correct neutral.

## Mixers (X-tail)
Mixers menu (X-tail version)
IMPORTANT: Editable parameters are in orange Do not alter other parameters!
Chan | Name, Sources | Op | Wt | Offset | Curve | Trim | Flight modes | Notes
CHANNELS 1-9 - Servos
Channels 1-9 are the servos. Balancing left/right sides is handled via servo calibration - see Setup Guide. There are no user adjustments in this group
RtAil (CH01) | Drives right aileron servo
| Aileron ([I3] Ail) |  | 100 | 0 | Diff = GV1 | n |  | Aileron without trim1. Diff is GV1 (see CH14)
| AilTrim(CH21) |  | 100 | 0 |  |  |  | Aileron trim1.
| AilCm (CH10) |  | 100 | 0 |  |  |  | Aggregated camber inputs (spoiler + flap + snapflap + reflex).
| RevDiff(CH19) |  | GV6 | 0 | x<0 |  |  | Reverse differential, active in Landing mode on downgoing aileron only (x<0). Improves roll response under braking.
| Cal (Ail) | REPL | 100 | 0 |  | n | CAL | Cancels all mixing and trim for Calibration
LtAil (CH02) | Drives left aileron servo
| Aileron ([I3] Ail) |  | -100 | 0 | Diff = GV1 | n |  | Aileron without trim1. Diff is GV1 (see CH14)
| AilTrim(CH21) |  | -100 | 0 |  |  |  | Aileron trim1.
| AilCm (CH10) |  | -100 | 0 |  |  |  | Aggregated camber inputs (spoiler + flap + snapflap + reflex).
| RevDiff(CH19) |  | GV6 | 0 | x>0 |  | Landing | Reverse differential, active in Landing mode on downgoing aileron only (x>0). Improves roll response under braking.
| Cal (Ail) | REPL | 100 | 0 |  | n | CAL | Cancels all mixing and trim for Calibration
RtFlap (CH03) | Drives right flap servo
| Aileron ([I3] Ail) |  | GV5 | 0 | Diff = GV2 | n |  | Aileron without trim1. Diff is GV2 (see CH15)
| AilTrim(CH21) |  | GV5 | 0 |  |  |  | Aileron trim1.
| FlapCm(CH11) |  | 100 | 0 |  |  |  | Aggegated camber (spoiler + flap + snapflap + reflex).
| Cal (Thr) | REPL | 100 | 0 |  | n | CAL | Cancels all mixing and trim for Calibration
LtFlap (CH04) | Drives left flap servo
| Aileron ([I3] Ail) |  | -GV5 | 0 | Diff = GV2 | n |  | Aileron without trim1. Diff is GV2 (see CH15)
| AilTrim(CH21) |  | -GV5 | 0 |  |  |  | Aileron trim1.
| FlapCm(CH11) |  | 100 | 0 |  |  |  | Aggegated camber (spoiler + flap + snapflap + reflex).
| Cal (Thr) | REPL | 100 | 0 |  | n | CAL | Cancels all mixing and trim for Calibration
Elev (CH05) | Drives elevator servo
| [I2] Ele |  | -100 | 0 |  |  |  | Elevator input. Adjust travel in Expos/DR screen
| SpComp (CH22) |  | GV8 | 0 |  |  | Landing | Spoiler to elevator compensation
| Elevator | REPL | 100 | 0 |  | n | CAL | Cancels all mixing and trim for Calibration
Rudd (CH06) | Drives rudder servo
| [I1]Rud |  | 100 | 0 |  | n |  | Rudder input. Adjust travel in Expo/DR screen. Trim is disabled since re-allocated for diff adjustment
| [I3]Ail |  | GV7 | 0 |  | n |  | Combi mix
| Rud | REPL | 100 | 0 |  | n | CAL | Cancels all mixing and trim for Calibration
(CH07) | Free
(CH08) | Free
(CH09) | Free
CHANNELS 10-13 - Aggregators
Each channel in this group aggregates a group of related inputs. The outputs are used in CHs 1 - 9. Following servo calibration, any adjustment (marked in orange) in this section will affect both sides of the model equally. See Setup Guide for instructions.
AilCm (CH10) | Aggregates controls driving ailerons in the same direction. Output is fed to each aileron servo channel
| AiPreset (MAX) |  | GV4 | 0 |  |  | Launch, T1, T3 | GV4 defines aileron camber preset, for each flight mode in the list at left. For flight modes not in list, camber = 0.
| CmbAdjT1 (LS) | MULT | -50 | 100 |  |  | T1 | LS adjusts camber in T1-thermal mode. Default range is +/- 50% of nominal value (GV4). See note2
| CmbAdjLa (S2) | MULT | 50 | 100 |  |  | Launch | S2 adjusts camber in LAUNCH mode. Default range is +/- 50% of nominal value (GV4). See note2
| Spoilr (CH16) |  | 60 | 0 | 'SpoilO' |  |  | Up-aileron mix from spoiler. Curve 'SpoilO' applies offset so input is zero when spoiler is idle
| Snap (CH20) |  | 0 | 0 |  |  | T3 | Snapflap (only active in T3-speed mode)
FlapCm (CH11) | Aggregates controls driving flaps in same direction. Output is fed to each flap servo channel
| FlPreset (MAX) |  | GV3 | 0 |  |  | Launch, T1, T3 | GV3 defines aileron camber preset, for each flight mode in the list at left. For flight modes not in list, camber = 0.
| CmbAdjT1 (LS) | MULT | -50 | 100 |  |  | T1 | LS adjusts camber in T1-thermal mode. Default range is +/- 50% of nominal value (GV4). See note2
| CmbAdjLa (S2) | MULT | 50 | 100 |  |  | Launch | S2 adjusts camber in LAUNCH mode. Default range is +/- 50% of nominal value (GV4). See note2
| Spoiler (CH16) |  | 82 | -8 |  |  |  | Flap down due to spoiler. Weight defines total travel, offset adjusts flap neutral
| Snap (CH20) |  | 0 | 0 |  |  | T3 | Snapflap (only active in T3-speed mode)
(CH12) | Not used
(CH13) | Not used
CHANNELS 14-24 - Calculators
These channels handle the calculation of diff etc. The outputs are either passed to other mixers, or stored in GVARs. Mixers in this section should not be adjusted. Notes: - CH14-CH15 calculate diff. Aileron diff is the same as flap diff, except that diff suppression is applied to ailerons. Output values are bound to GV1 and GV2. - CH16 is a proxy for a spoiler control. When spoiler is enabled, CH16 passes the throttle position. When spoiler is disabled, CH16 passes the value for full forward stick (+100) - CH19: outputs modified aileron value, for reverse diff - CH20: outputs snapflap expo, output is bound to GV3 - CH21: aileron trim - CH22: spoiler compensation - CH23: raw spoiler value taking into account stick deadband
AilDif (CH14) | Ail diff. Based on flap diff but suppressed from spoiler. Output value stored in GV1
| FlpDif (CH15) |  | 100 | 0 |  |  |  | Flap diff from CH 15
| Spoilr (CH16) | MULT | 50 | 50 |  | n |  | Multiplies above by spoiler value (full spoiler=0%, zero spoiler=100%)
FlpDif (CH15) | Flap diff, according to position of rudder trim. Outputs a value in range 20-60%. Value stored in GV2.
| DifAdjust (TrmR) |  | 100 | 0 | 'DifRng' |  |  | Diff value from rudder trim. Range of adjustment defined in curve 'DifRng'
Spoilr (CH16) | Effective spoiler value. In Landing mode, returns raw spoiler (CH23) value. In all other flight modes, returns +100 (simulating spoiler off)
| Fixed (MAX) |  | 100 | 0 |  |  |  | Default spoiler value +100 (zero spoiler)
| RawSpl (CH23) | REPL | 100 | 0 |  |  | Landing | Spoiler value taking into account throttle stick deadband. Value varies from -100 (full spoiler) to +100 (spoiler off)
(CH17) | not used
(CH18) | not used
RevDif(CH19) | Aileron value, attenuated by spoiler. Used for reverse diff in aileron channels
| [I3]Ail |  | 100 | 0 |  | n |  | Aileron input without trim
| Spoilr (CH16) | MULT | 100 | 0 |  |  |  | Multiplies above by spoiler value (full spoiler=100%, zero spoiler=0%)
Snap (CH20) | Snapflap, volume is controlled via throttle trim
| Ele |  | 100 | 0 | x<0 | n |  | Elevator input. Curve is "<0" so that snapflap only applied when pulling back on elev stick.
| SnapAdjust (TrmT) | MULT | -50 | 50 |  |  |  | Throttle trim is snapflap volume adjuster. Back = 100% Forward = 0%
AilTrm (CH21) | Aileron trim1
| AilTrim (TrmA) |  | 25 | 0 |  |  |  | Aileron trim
SpComp (CH22) | Spoiler to elevator compensation
| Spoilr (CH16) |  | 100 | 0 | 'SpComp' |  |  | Spoiler value with spoiler compensation curve applied. See Curve 2 for details on how to adjust.
| CompAdj (TrmT) | MULT | 50 | 50 |  |  |  | The throttle trim controls the amount of compensation. Back=0% Forward=100%.
RawSpl(CH23) | Raw_spoiler based on throttle stick position and curve Thr2Spl (defines deadband at top of travel). Output is -100 (full spoiler) to +100 (spoiler off). L6 is set when output < 100.
| Thr |  | 100 | 0 | 'Thr2Spl' | n |  | Outputs spoiler value -100 to +100, taking into account deadband. Throttle trim disabled since reallocated as mix adjuster.
1The default aileron trim processing in OpenTx can cause undesirable effects in certain circumstances. To workaround this, trim and diff are applied separately . The calculation of trim offset is done in CH21. For a full explanation see http://rc-soar.com/opentx/setups/diff/diff_bug.htm
2 The adjustment range (adj_range) of LS and S2 can be altered according to the following: wt = adj_range. Do not alter offset (should be 100).
Note on E58: Sets range of camber adjustment.
Note on E59: +/- percentage range for camber fine adjustment via LS
Note on E60: +/- percentage range for camber fine adjustment via S2
Note on E61: Up-aileron movement due to spoiler
Note on E62: Sets range of snapflap adjustment for ailerons. (Snapflap can be adjusted in flight using Throttle trim (T3 mode only))
Note on E65: Sets range of camber adjustment.
Note on E68: Flap travel due to spoiler (adjusting this will mean readjusting Offset)
Note on E69: Sets range of snapflap adjustment for flaps (Snapflap can be adjusted in flight using Throttle trim (T3 mode only))
Note on F68: Flap offset. Adjust for correct neutral.

## GVARs
GVARS |  | Flight Modes
Var | Name | FM0 (T2-normal) | FM1 (Cal) | FM2 (Launch) | FM3 (Zoom) | FM4 (Landing) | FM5 (T1-thermal) | FM6 (T3-speed) | Notes
GV1 | AilDif | =CH14 | [6 empty] | Diff value modified by spoiler position. Updated automatically in custom function SF2
GV2 | FlpDif | =CH15 | [6 empty] | Diff value from rudder trim. Updated automatically in custom function SF3
GV3 | FlapCm |  |  | 0 | 0 |  | 0 | 0 | Flap camber
GV4 | AilCm |  |  | 0 | 0 |  | 0 | 0 | Aileron camber
GV5 | Ail2Flp | 0 |  | 0 | 0 | 0 | 0 | 0 | Aileron->flap mix
GV6 | RevDif |  |  |  |  | 0
GV7 | Combi | 0 |  | 0 | 0 | 0 | 0 | 0
GV8 | Comp |  |  |  |  | 0
Note on D7: Flap travel due to aileron - adjust per flight mode

## Curves
Curve no. | Curve name | Curve points | Notes
1 | SpoilO | 100,0 | Applies offset to spoiler value (see CH10). Do not edit.
2 | SpComp | -100, p1, p2, p3, 0 | Specifies response curve for spoiler compensation. Edit if p1, p2 and/or p3 if flight tests reveal non-linear response. Do not alter end points.
3 | RtFBal | p1, p2, p3, p4,p5 | To match right flap travel with left flap. Adjusted during servo calibration
4 | Thr2Sp | (-100,-100),(p2,100), (100,100) | Relates spoiler value to throttle position. X-value of point 2 determines threshold for Landing mode activation (see L6). Default = 85. Do not alter other parameters.
5 | DifRng | 80,0 | Range of rudder trim for ail diff. 1st point is left end, 2nd point is right.

## Logical switches
Logical switches
Switch | Description
L3 | Activates 'CAL' flight mode
L1, L2, L4, L5 | Supporting logic for L3
L6 | Set when raw_spoiler < 100. Used for triggering 'Landing' flight mode

## Special functions
Special Functions
Cust Func | Switch | Action
SF1 | L3 | Play sound for CAL mode | Cheep | 5s
SF2 |  | Adjust GV1 | Source=CH14
SF3 |  | Adjust GV2 | Source=CH15
SF4 | SF down | Backlight