## Intro
F3J setup for FrSky Taranis
by Mike Shellim
v3.0 8 Oct 2016
Introduction
Contains details of settings
Use Setup Guide for initial configuration
Making changes to your setup
Editable parameters indicated by an orange box like this: | 100
Version History
See version History
Doc revision
v. 3.0.00.01
Mike's OpenTx Clinic
OpenTx manual for Taranis
contact Mike Shellim

## Inputs
Expo/DR menu
OpenTx ID | Function | Wt | Notes
Rud | Rudder | 100 | Alter travel and expo here. Add extra lines for specific flightmodes, if required
Ele | Elevator | 100 | as above
Ail | Aileron | 100 | as above
Other controls
OpenTx ID | Function
TrmR | Aileron diff adjust
TrmT | Snapflap volume adjust (T3 only)
Spoiler compensation adjust (Landing mode only)
LS | Camber adjust (T1 only)
S1 | Reflex adjust (Zoom mode only)
S2 | Camber adjust (Launch mode only)
SE, SA | Flight modes switches - see Flight Modes tab

## Flight modes
Flight mode priorities and switches
FM # | FM Name |  | Switch | Priority
FM1 | CAL |  | L3 | Highest priority
FM2 | Launch |  | SE↓2
FM3 | Zoom |  | SE─ 2
FM4 | KAPOW |  | L10
FM5 | Landing |  | L6
FM6 | T1 (thermal) |  | SA↓2
FM7 | T3 (speed) |  | SA↑2 | Low priority
FM0 | T2 (cruise) |  | - | Lowest (active if none of the above selected)
OpenTx determines the active flight mode, by stepping through FM1 to FM8.
The first flight mode with switch=TRUE is the active flight mode. If no switch is TRUE, FM0 is the active flight mode.
This results in the following flight mode selection scheme:
Flight mode selection
Flight Mode | SE | SA | Throttle stick | Notes
Launch | down | - | -
Zoom | middle | - | -
Landing | up | - | Deployed | Transitions to KAPOW when full down elevator applied
T1 (thermal) | down | down | Idle
T2 (cruise) | down | middle | Idle
T3 (speed) | down | up | Idle
Landing mode is activated by pulling back on throttle stick. It cannot be activated from Launch or Zoom mode.
KAPOW mode is activated from Landing mode when full down elevator is applied
2 Different switches can be substituted for SA (3-pos) and/or SE (3-pos). Remember to alter the corresponding references in these menus:
* Flight modes
* Logical switches
* Custom functions

## Mixers (V-tail)
Mixers menu (V-tail version)
Editable parameters are marked with orange background. Do not alter other parameters
Chan | Mixer source | Wt | Offset | Func | Trim | Fl modes | Switch | Notes
SERVO CHANNELS
Servos are assigned to channels 1-6. Channels 7-9 are free for other use. Mixers in this group should not be adjusted.
RtAil (CH01) | Right aileron
| Aileron ([I3] Ail) | 100 | 0 | Diff = GV9 | n |  |  | Aileron without trim1. Diff is GV9 (see CH15)
| AilTrim(TrmA) | 100 | 0 | CV6('TrmRng') |  |  |  | Aileron trim1.
| AilCm (CH10) | 100 | 0 |  |  |  |  | Aggregated camber inputs (spoiler + flap + snapflap + reflex).
| RevDiff(CH19) | GV6 | 0 | x<0 |  | Landing |  | Reverse differential, active in Landing mode on downgoing aileron only (x<0). Improves roll response under braking.
REPL | Cal (Ail) | 100 | 0 |  | n | CAL |  | Cancels all mixing and trim for Calibration
REPL | Cal50 (Ail) | 50 | 0 |  | n | CAL | L7 | As above, but using 50% rate
LtAil (CH02) | Left aileron
| Aileron ([I3] Ail) | -100 | 0 | Diff = GV9 | n |  |  | Aileron without trim1. Diff is GV9 (see CH15)
| AilTrim(TrmA) | -100 | 0 | CV6('TrmRng') |  |  |  | Aileron trim1.
| AilCm (CH10) | -100 | 0 |  |  |  |  | Aggregated camber inputs (spoiler + flap + snapflap + reflex).
| RevDiff(CH19) | GV6 | 0 | x>0 |  | Landing |  | Reverse differential, active in Landing mode on downgoing aileron only (x>0). Improves roll response under braking.
REPL | Cal (Ail) | 100 | 0 |  | n | CAL |  | Cancels all mixing and trim for Calibration
REPL | Cal50 (Ail) | 50 | 0 |  | n | CAL | L7 | As above, but using 50% rate
RtFlap (CH03) | Right flap
| Aileron ([I3] Ail) | GV1 | 0 | Diff = GV8 | n |  |  | Aileron without trim1. Diff is GV8 (see CH14)
| AilTrim(TrmA) | GV1 | 0 | CV6('TrmRng') |  |  |  | Aileron trim1.
| FlapCm(CH11) | 100 | 0 |  |  |  |  | Aggegated camber (spoiler + flap + snapflap + reflex).
REPL | Cal (Thr) | 100 | 0 | CV7('CalFlp') | n | CAL |  | Cancels all mixing and trim for calibrating end points
REPL | CALNeut (CH18) | 100 | 0 |  | n | CAL | !L8 | Cancels all mixing and trim and applies adjustable flap offset for calibration
LtFlap (CH04) | Left flap
| Aileron ([I3] Ail) | -GV5 | 0 | Diff = GV8 | n |  |  | Aileron without trim1. Diff is GV8 (see CH14)
| AilTrim(TrmA) | -GV5 | 0 | CV6('TrmRng') |  |  |  | Aileron trim1.
| FlapCm(CH11) | 100 | 0 |  |  |  |  | Aggegated camber (spoiler + flap + snapflap + reflex).
REPL | Cal (Thr) | 100 | 0 | CV7('CalFlp') | n | CAL |  | Cancels all mixing and trim for calibrating end points
REPL | CALNeut (CH18) | 100 | 0 |  | n | CAL | !L8 | Cancels all mixing and trim and applies adjustable flap offset for calibration
RtVee(CH05) | Right Vtail
| VeeAlt(CH12) | -100 | 0 |  |  |  |  | Aggregated aileron and rudder input (surfaces move in alternate directions)
| VeeCm (CH13) | 100 | 0 |  |  |  |  | Aggregated elevator and spoiler compensation input (surfaces move in same direction)
REPL | Elevator | 100 | 0 |  | n | CAL |  | Cancels all mixing and trim for calibration
LtVee (CH06) | Left Vtail
| VeeAlt (CH12) | 100 | 0 |  |  |  |  | Aggregated aileron and rudder input (surfaces move in alternate directions)
| VeeCm(CH13) | 100 | 0 |  |  |  |  | Aggregated elevator and spoiler compensation input (surfaces move in same direction)
REPL | Elevator | 100 | 0 |  | n | CAL |  | Cancels all mixing and trim for calibration
(CH07) | Free
(CH08) | Free
(CH09) | Free
AGGREGATORS
Each channel in this group aggregates a set of related inputs. The outputs are used in the left and right channels for ailerons and flaps. User-adjustable fields are marked in orange. Following servo calibration, all settings in this group will affect both sides of the model equally.
AilCm (CH10) | Aileron camber. Aggregates mixes driving ailerons in the same direction. Output is fed to left/right aileron channels (CH1, CH2)
| CmBase (MAX) | GV3 | 0 |  |  | Launch, Zoom, KAPOW, T1, T3 |  | GV3 defines base flap camber for various flightmodes. Optionally modified by subsequent MULT lines.
MULT | CmAdjT1 (LS) | 50 | -100 |  |  | T1 |  | LS adjusts camber in T1-thermal mode. Default range is +/- 50% of base value GV3.
MULT | CmAdjLau (S2) | -50 | -100 |  |  | Launch |  | S2 adjusts camber in LAUNCH mode. Default range is +/- 50% of base value GV3.
MULT | CmAdjZm (S1) | 50 | 50 |  |  | Zoom |  | S1 adjusts camber in ZOOM mode. Range is 0-100% of base value GV3.
| Spoilr (CH16) | -GV3 | GV3 |  |  |  |  | Up-aileron mix from spoiler.
| Snap (CH20) | 0 | 0 |  |  | T3 |  | Snapflap (T3-speed mode)
FlapCm (CH11) | Flap camber. Aggregates mixes driving flaps in same direction. Output is fed to left/right flap channels (CH3, CH4)
| CmBase (MAX) | GV4 | 0 |  |  | Launch, KAPOW, Zoom, T1, T3 |  | GV4 defines base aileron camber for various flight modes. Optionally modified by subsequent MULT lines.
MULT | CmAdjT1 (LS) | 50 | -100 |  |  | T1 |  | LS adjusts camber in T1-thermal mode. Default range is +/- 50% of base value (GV4)
MULT | CmAdjLau (S2) | -50 | -100 |  |  | Launch |  | S2 adjusts camber in LAUNCH mode. Default range is +/- 50% of base value (GV4)
MULT | CmAdjZm (S1) | 50 | 50 |  |  | Zoom |  | S1 adjusts camber in ZOOM mode. Range is 0-100% of base value GV4.
| Spoilr (CH16) | GV4 | -GV4 |  |  |  |  | Flap down due to spoiler. Adjusted in GV4.
| Snap (CH20) | 0 | 0 |  |  | T3 |  | Snapflap (T3-speed mode)
| FlNeut (CH18) | 100 | 0 |  |  |  |  | Neutral Offset
VeeAlt (CH12) | Aggregates controls driving Vtail in alternating direction. Output is fed to left/right Vtail channels (CH5, CH6)
| Rudder ([I1]Rud) | 100 | 0 |  | n |  |  | Rudder input. Adjust travel in Expo/DR screen. Trim is disabled since re-allocated for diff adjustment
| Combi ([I3]Ail) | GV7 | 0 |  | n |  |  | Combi mix
VeeCm (CH13) | Aggregates controls driving Vtail in same direction. Output is fed to left/right Vtail channels (CH5, CH6)
| Ele ([I2] Ele) | -100 | 0 |  |  |  |  | Elevator input. Adjust travel in Expos/DR screen
| SpComp (CH22) | 100 | 0 |  |  | Landing |  | Spoiler to elevator compensation
CHANNELS 14-24 - Calculators
These channels handle the calculation of diff etc. The outputs are either passed to other mixers, or stored in GVARs. Mixers in this section should not be adjusted.
FlpDif (CH14) | Flap diff, according to position of rudder trim. Outputs a value in range 20-60%. Stored in GV8.
| DifAdjust (TrmR) | 100 | 0 | CV5 ('DifRng') |  |  |  | Diff value from rudder trim. Range of adjustment defined in curve 'DifRng'
AilDif (CH15) | Ail diff. Based on flap diff but with spoiler suppression. Stored in GV9.
| FlpDif (CH14) | 100 | 0 |  |  |  |  | Flap diff from CH 15
MULT | Spoilr (CH16) | 50 | 50 |  | n |  |  | Multiplies above by spoiler value (full spoiler=0%, zero spoiler=100%)
Spoilr (CH16) | Effective spoiler value. In Landing mode, returns raw spoiler (CH23) value. In all other flight modes, returns +100 (simulating spoiler off)
| Fixed (MAX) | 100 | 0 |  |  |  |  | Default spoiler value +100 (zero spoiler)
REPL | RawSpl (CH23) | 100 | 0 |  |  | Landing |  | Spoiler value taking into account throttle stick deadband. Value varies from -100 (full spoiler) to +100 (spoiler off)
(CH17) | not used
FlNeut (CH18) | Flap neutral offset
| Neutral (MAX) | GV5 | 0 |  | n |  |  | Neutral offset, adjusted in GV5
RevDif(CH19) | Aileron value, attenuated by spoiler. Used for reverse diff in aileron channels
| [I3]Ail | 100 | 0 |  | n |  |  | Aileron input without trim
MULT | Spoilr (CH16) | 100 | 0 |  |  |  |  | Multiplies above by spoiler value (full spoiler=100%, zero spoiler=0%)
Snap (CH20) | Snapflap, volume is controlled via throttle trim
| Ele | 100 | 0 | x<0 | n |  |  | Elevator input. Curve is "<0" so that snapflap only applied when pulling back on elev stick.
MULT | SnapAdjust (TrmT) | -50 | 50 |  |  |  |  | Throttle trim is snapflap volume adjuster. Back = 100% Forward = 0%
(CH21) | not used
SpComp (CH22) | Spoiler to elevator compensation
| Spoilr (CH16) | 100 | 0 | CV2('SpComp') |  |  |  | Spoiler compensation with curve applied. GV7 is the volume. See Curve 2 for details on how to adjust.
MULT | CompAdj (TrmT) | 50 | 50 |  |  |  |  | The throttle trim controls the amount of compensation. Back=0% Forward=100%.
RawSpl(CH23) | Raw_spoiler based on throttle stick position and curve Thr2Spl (defines deadband at top of travel). Output is -100 (full spoiler) to +100 (spoiler off). L6 is set when output < 100.
| Thr | 100 | 0 | CV4('Thr2Sp') | n |  |  | Outputs spoiler value -100 to +100, taking into account deadband. Throttle trim disabled since reallocated as mix adjuster.
1The default aileron trim processing in OpenTx can cause undesirable effects in certain circumstances. To workaround this, trim and diff are applied separately. For a full explanation see http://rc-soar.com/opentx/setups/diff/diff_bug.htm

## Mixers (X-tail)
Mixers menu (X-tail version)
Editable parameters are marked with orange background. Do not alter other parameters
Chan | Mixer source | Wt | Offset | Func | Trim | Fl modes | Switch | Notes
SERVO CHANNELS
Servos are assigned to channels 1-6. Channels 7-9 are free for other use. Mixers in this group should not be adjusted.
RtAil (CH01) | Right aileron
| Aileron ([I3] Ail) | 100 | 0 | Diff = GV9 | n |  |  | Aileron without trim1. Diff is GV9 (see CH15)
| AilTrim(TrmA) | 100 | 0 | CV6('TrmRng') |  |  |  | Aileron trim1.
| AilCm (CH10) | 100 | 0 |  |  |  |  | Aggregated camber inputs (spoiler + flap + snapflap + reflex).
| RevDiff(CH19) | GV6 | 0 | x<0 |  | Landing |  | Reverse differential, active in Landing mode on downgoing aileron only (x<0). Improves roll response under braking.
REPL | Cal (Ail) | 100 | 0 |  | n | CAL |  | Cancels all mixing and trim for Calibration
REPL | Cal50 (Ail) | 50 | 0 |  | n | CAL | L7 | As above, but using 50% rate
LtAil (CH02) | Left aileron
| Aileron ([I3] Ail) | -100 | 0 | Diff = GV9 | n |  |  | Aileron without trim1. Diff is GV9 (see CH15)
| AilTrim(TrmA) | -100 | 0 | CV6('TrmRng') |  |  |  | Aileron trim1.
| AilCm (CH10) | -100 | 0 |  |  |  |  | Aggregated camber inputs (spoiler + flap + snapflap + reflex).
| RevDiff(CH19) | GV6 | 0 | x>0 |  | Landing |  | Reverse differential, active in Landing mode on downgoing aileron only (x>0). Improves roll response under braking.
REPL | Cal (Ail) | 100 | 0 |  | n | CAL |  | Cancels all mixing and trim for Calibration
REPL | Cal50 (Ail) | 50 | 0 |  | n | CAL | L7 | As above, but using 50% rate
RtFlap (CH03) | Right flap
| Aileron ([I3] Ail) | GV1 | 0 | Diff = GV8 | n |  |  | Aileron without trim1. Diff is GV8 (see CH14)
| AilTrim(TrmA) | GV1 | 0 | CV6('TrmRng') |  |  |  | Aileron trim1.
| FlapCm(CH11) | 100 | 0 |  |  |  |  | Aggegated camber (spoiler + flap + snapflap + reflex).
REPL | Cal (Thr) | 100 | 0 | CV7('CalFlp') | n | CAL |  | Cancels all mixing and trim for calibrating end points
REPL | CALNeut (CH18) | 100 | 0 |  | n | CAL | !L8 | Cancels all mixing and trim and applies adjustable flap offset for calibration
LtFlap (CH04) | Left flap
| Aileron ([I3] Ail) | -GV5 | 0 | Diff = GV8 | n |  |  | Aileron without trim1. Diff is GV8 (see CH14)
| AilTrim(TrmA) | -GV5 | 0 | CV6('TrmRng') |  |  |  | Aileron trim1.
| FlapCm(CH11) | 100 | 0 |  |  |  |  | Aggegated camber (spoiler + flap + snapflap + reflex).
REPL | Cal (Thr) | 100 | 0 | CV7('CalFlp') | n | CAL |  | Cancels all mixing and trim for calibrating end points
REPL | CALNeut (CH18) | 100 | 0 |  | n | CAL | !L8 | Cancels all mixing and trim and applies adjustable flap offset for calibration
Elev(CH05) | Right Vtail
| Ele ([I2] Ele) | -100 | 0 |  |  |  |  | Elevator input. Adjust travel in Expos/DR screen
| SpComp (CH22) | 100 | 0 |  |  | Landing |  | Spoiler to elevator compensation
REPL | CAL (Ele) | 100 | 0 |  | n | CAL |  | Cancels all mixing and trim for calibration
Rudd (CH06) | Left Vtail
| Rudder ([I1]Rud) | 100 | 0 |  | n |  |  | Rudder input. Adjust travel in Expo/DR screen. Trim is disabled since re-allocated for diff adjustment
| Combi ([I3]Ail) | GV7 | 0 |  | n |  |  | Combi mix
REPL | CAL (Rud) | 100 | 0 |  | n | CAL |  | Cancels all mixing and trim for calibration
(CH07) | Free
(CH08) | Free
(CH09) | Free
AGGREGATORS
Each channel in this group aggregates a set of related inputs. The outputs are used in the left and right channels for ailerons and flaps. User-adjustable fields are marked in orange. Following servo calibration, all settings in this group will affect both sides of the model equally.
AilCm (CH10) | Aileron camber. Aggregates mixes driving ailerons in the same direction. Output is fed to left/right aileron channels (CH1, CH2)
| CmBase (MAX) | GV3 | 0 |  |  | Launch, Zoom, KAPOW, T1, T3 |  | GV3 defines base flap camber for various flightmodes. Optionally modified by subsequent MULT lines.
MULT | CmAdjT1 (LS) | 50 | -100 |  |  | T1 |  | LS adjusts camber in T1-thermal mode. Default range is +/- 50% of base value GV3.
MULT | CmAdjLau (S2) | -50 | -100 |  |  | Launch |  | S2 adjusts camber in LAUNCH mode. Default range is +/- 50% of base value GV3.
MULT | CmAdjZm (S1) | 50 | 50 |  |  | Zoom |  | S1 adjusts camber in ZOOM mode. Range is 0-100% of base value GV3.
| Spoilr (CH16) | -GV3 | GV3 |  |  |  |  | Up-aileron mix from spoiler.
| Snap (CH20) | 0 | 0 |  |  | T3 |  | Snapflap (T3-speed mode)
FlapCm (CH11) | Flap camber. Aggregates mixes driving flaps in same direction. Output is fed to left/right flap channels (CH3, CH4)
| CmBase (MAX) | GV4 | 0 |  |  | Launch, KAPOW, Zoom, T1, T3 |  | GV4 defines base aileron camber for various flight modes. Optionally modified by subsequent MULT lines.
MULT | CmAdjT1 (LS) | 50 | -100 |  |  | T1 |  | LS adjusts camber in T1-thermal mode. Default range is +/- 50% of base value (GV4)
MULT | CmAdjLau (S2) | -50 | -100 |  |  | Launch |  | S2 adjusts camber in LAUNCH mode. Default range is +/- 50% of base value (GV4)
MULT | CmAdjZm (S1) | 50 | 50 |  |  | Zoom |  | S1 adjusts camber in ZOOM mode. Range is 0-100% of base value GV4.
| Spoilr (CH16) | GV4 | -GV4 |  |  |  |  | Flap down due to spoiler. Adjusted in GV4.
| Snap (CH20) | 0 | 0 |  |  | T3 |  | Snapflap (T3-speed mode)
| FlNeut (CH18) | 100 | 0 |  |  |  |  | Neutral Offset
(CH12) | not used
(CH13) | not used
CHANNELS 14-24 - Calculators
These channels handle the calculation of diff etc. The outputs are either passed to other mixers, or stored in GVARs. Mixers in this section should not be adjusted.
FlpDif (CH14) | Flap diff, according to position of rudder trim. Outputs a value in range 20-60%. Stored in GV8.
| DifAdjust (TrmR) | 100 | 0 | CV5 ('DifRng') |  |  |  | Diff value from rudder trim. Range of adjustment defined in curve 'DifRng'
AilDif (CH15) | Ail diff. Based on flap diff but with spoiler suppression. Stored in GV9.
| FlpDif (CH14) | 100 | 0 |  |  |  |  | Flap diff from CH 15
MULT | Spoilr (CH16) | 50 | 50 |  | n |  |  | Multiplies above by spoiler value (full spoiler=0%, zero spoiler=100%)
Spoilr (CH16) | Effective spoiler value. In Landing mode, returns raw spoiler (CH23) value. In all other flight modes, returns +100 (simulating spoiler off)
| Fixed (MAX) | 100 | 0 |  |  |  |  | Default spoiler value +100 (zero spoiler)
REPL | RawSpl (CH23) | 100 | 0 |  |  | Landing |  | Spoiler value taking into account throttle stick deadband. Value varies from -100 (full spoiler) to +100 (spoiler off)
(CH17) | not used
FlNeut (CH18) | Flap neutral offset
| Neutral (MAX) | GV5 | 0 |  | n |  |  | Neutral offset, adjusted in GV5
RevDif(CH19) | Aileron value, attenuated by spoiler. Used for reverse diff in aileron channels
| [I3]Ail | 100 | 0 |  | n |  |  | Aileron input without trim
MULT | Spoilr (CH16) | 100 | 0 |  |  |  |  | Multiplies above by spoiler value (full spoiler=100%, zero spoiler=0%)
Snap (CH20) | Snapflap, volume is controlled via throttle trim
| Ele | 100 | 0 | x<0 | n |  |  | Elevator input. Curve is "<0" so that snapflap only applied when pulling back on elev stick.
MULT | SnapAdjust (TrmT) | -50 | 50 |  |  |  |  | Throttle trim is snapflap volume adjuster. Back = 100% Forward = 0%
(CH21) | not used
SpComp (CH22) | Spoiler to elevator compensation
| Spoilr (CH16) | 100 | 0 | CV2('SpComp') |  |  |  | Spoiler compensation with curve applied. GV7 is the volume. See Curve 2 for details on how to adjust.
MULT | CompAdj (TrmT) | 50 | 50 |  |  |  |  | The throttle trim controls the amount of compensation. Back=0% Forward=100%.
RawSpl(CH23) | Raw_spoiler based on throttle stick position and curve Thr2Spl (defines deadband at top of travel). Output is -100 (full spoiler) to +100 (spoiler off). L6 is set when output < 100.
| Thr | 100 | 0 | CV4('Thr2Sp') | n |  |  | Outputs spoiler value -100 to +100, taking into account deadband. Throttle trim disabled since reallocated as mix adjuster.
1The default aileron trim processing in OpenTx can cause undesirable effects in certain circumstances. To workaround this, trim and diff are applied separately. For a full explanation see http://rc-soar.com/opentx/setups/diff/diff_bug.htm

## GVARs
Global vars
Flight Modes
|  | FM0 | FM1 | FM2 | FM3 | FM4 | FM5 | FM6 | FM7
Var | Name | (T2-normal) | (Cal) | (Launch) | (Zoom) | (KAPOW) | (Landing) | (T1-thermal) | (T3-speed) | Notes
GV1 | Ail2Flp | 0 |  | 0 | 0 | 0 | 0 | 0 | 0 | Aileron->flap mix
GV2 | Combi | 0 |  | 0 | 0 | 0 | 0 | 0 | 0 | Aileron->Rudder
GV3 | AiCamb |  |  | 0 | 0 | 0 | 0 | 0 | 0 | Aileron camber/crow/reflex according to flight mode
GV4 | FlCamb |  |  | 0 | 0 | 0 | 0 | 0 | 0 | Flap camber/crow/reflex according to flight mode
GV5 | FlNeut | 0 | =[FM0] | =[FM0] | =[FM0] |  | =[FM0] | =[FM0] | =[FM0]
GV6 | RevDif | Flight Modes FM5: 0 | Reverse diff
GV7 | MxComp | Flight Modes FM5: 0 | Max spoiler compensation (Landing mode)
GV8 | FlDfRO | Flight Modes FM3: =CH14 | Flap diff from rudder trim. Updated automatically in custom function SF3
GV9 | AiDfRO | Flight Modes FM3: =CH15 | Ail diff from flap diff and spoiler pos. Updated automatically in custom function SF2

## Curves
Curves
Curve no. | Curve name | Curve points | Notes
1 | not used
2 | SpComp | -100, p1, p2, p3, 0 | Spoiler compensation curve. Edit p1, p2, p3 if flight tests reveal non-linear response. Do not alter end points.
3 | not used
4 | Thr2Sp | (-100,-100),(p2,100), (100,100) | Maps throttle position to spoiler value. Pt 2 X-value determines threshold for Landing mode (see L6). Default = 85. Do not alter other parameters.
5 | DifRng | 80,0 | Rudder trim range (for ail diff adjustment). 1st point is left end, 2nd point is right.
6 | TrmRng | (-25,25) | Ail trim rate. Do not alter.
7 | CalFlp | 5-step curve | Provides stepped throttle stick response for precise flap calibration
8 | not used
9 | not used
10 | not used
11 | RtAil | p1,p2,p3 | 3-pt Servo curve
12 | LtAil | p1,p2,p3 | 3-pt Servo curve
13 | RtFlap | p1, p2, p3, p4,p5 | 5-pt balancing curve for tracking adjustment
14 | LtFLap | p1,p2,p3 | 3-pt Servo curve
15 | EleRtV | p1,p2,p3 | 3-pt Servo curve
16 | RudLtV | p1,p2,p3 | 3-pt Servo curve

## Logical switches
Logical switches
Switch | Description
L3 | Activates 'CAL' flight mode
L1, L2, L4, L5 | Supporting logic for L3
L6 | Set when raw_spoiler < 100. Used for triggering 'Landing' flight mode
L7 - L9 | Calibration sub-mode selection
L10 | Triggers KAPOW mode. Set when throttle stick pulled and 95% forward elev

## Special functions
Special Functions
Cust Func | Switch | Action
SF1 | L3 | Play sound for CAL mode | Cheep | 5s
SF2 |  | Adjust GV1 | Source=CH14
SF3 |  | Adjust GV2 | Source=CH15
SF-SF13 |  | Flight mode callouts