## Intro
F3J setup for FrSky Taranis
by DNO (based on work by Mike Shellim)
v1.0 15JUN2016
Introduction
This spreadsheet is directed at more advanced users. It contains details of default settings in the transmitter menus, and notes.
For initial setup, use the Setup Guide.
Making changes to your setup
Editable parameters indicated by an orange box like this: |  |  | 100
Version History
1.00 | 2016-06-15 | Initial version
Doc revision
v. 1.0
Resources
Mike's OpenTx Clinic
OpenTx manual for Taranis

## Inputs
Expo/DR menu
OpenTx ID | Function | Wt | Ofst | Trim | Notes
Rud | Rudder | 100 |  | n | Alter travel and expo here. Add extra lines for specific flightmodes, if required
Ele | Elevator | 100 |  |  | as above
Ail | Outboard Aileron | 100 |  |  | as above
Ail | Inboard Aileron | 70 |  |  | as above
Flp | Throttle | 100 |  | n | as above
Other controls
OpenTx ID | Function
TrmR | Aileron diff adjust
TrmT | Snapflap volume adjust (Cruise, Thermal, Reflex)
Flap > Elevator compensation adjust (Landing mode only)
LS | Camber adjust (Reflex, Thermal only)
F1 | Rudder Differential adjustment
F2 | Launch preset camber adjust (Launch mode only)
SF, SB | Flight modes switches - see Flight Modes tab
Note on D4: Sets rudder throw
Note on D5: Sets elevator throw
Note on D6: Sets utboard aileron throw
Note on D7: sets Inboard Aileron throw
Note on D8: Sets flap throw

## Flight modes
Flight mode switches
SF | SB | Flight Mode
down | any | Launch
| down | FM4 (thermal)
| middle | FM0 (cruise)
| up | FM3 (speed)
'Landing' mode is activated by pulling back on throttle stick. Stick deadband is adjustable via Curve 4 "Thr2Flp"
Flight Modes by priority
FM # | FM Name | Switch | Mixers active | Priority
FM1 | Landing | L6 | crow | Highest priority
FM2 | Launch | SF↓2 | camber preset
FM3 | Reflex | SB↑2 | camber preset, snapflap,camber adjust
FM4 | Thermal | SB↓2 | camber preset, snapflap,camber adjust | Low priority
FM0 | Cruise | - | camber preset, snapflap | Lowest (active if none of the above selected)
1OpenTx determines the active flight mode, by stepping through FM1 to FM8. The first flight mode with switch state =TRUE is the active flight mode. If no switch is TRUE, FM0 is the active flight mode.
2 Different switches can be substituted for SA (3-pos) and/or SE (3-pos). Remember to alter the corresponding references in these menus: * Flight modes * Custom switches * Custom functions

## Mixers (V-tail)
Mixers menu (V-tail version)
IMPORTANT: Editable parameters are in orange Do not alter other parameters!
Chan | Name, Sources | Op | Wt | Offset | Curve | Trim | Flight modes/Switch | Notes
CHANNELS 1-9 - Servos
Channels 1-9 are the servos. Balancing left/right sides is handled via servo calibration - see Setup Guide. There are no user adjustments in this group
RVee (CH01) | Drives right Vtail servo
| VeeAlt (CH12) |  | 100 | 0 | Diff = -GV9 |  |  | Aggregated aileron and rudder input (surfaces move in alternate directions) plus differential controlled by CH19 (F1)
| VeeCm(CH13) |  | 100 | 0 |  |  |  | Aggregated elevator and F2E compensation input (surfaces move in same direction)
| Elevator | REPL | 100 | 0 |  | n | Switch L12 | CAL - Cancels all mixing and trim for Calibration
LVee (CH02) | Drives left Vtail servo
| VeeAlt (CH12) |  | -100 | 0 | Diff = -GV9 |  |  | Aggregated aileron and rudder input (surfaces move in alternate directions) plus differential controlled by CH19 (F1)
| VeeCm(CH13) |  | -100 | 0 |  |  |  | Aggregated elevator and F2E compensation input (surfaces move in same direction)
| Elevator | REPL | 100 | 0 |  | n | Switch L12 | CAL - Cancels all mixing and trim for Calibration
LOA (CH03) | Drives left outboard aileron servo
| Aileron ([I3] Ail) |  | 100 | 0 | Diff = GV1 | n |  | Aileron without trim1. Diff is GV1 (see CH14)
| AilTrim(CH21) |  | 100 | 0 |  |  |  | Aileron trim1.
| OACmb (CH09) |  | -100 | 0 |  | n |  | Aggregated camber inputs for outboard aileron(crow + flap + snapflap + reflex).
| Cal (Ail) | REPL | 100 | 0 |  | n | Switch L12 | CAL - Cancels all mixing and trim for Calibration
LIA (CH04) | Drives left inboard aileron servo
| Aileron ([I4] Ail) |  | 100 | 0 | Diff = GV1 | n |  | Aileron without trim1. Diff is GV1 (see CH14), Reduced travel for Inboard Aileron set at input level
| AilTrim(CH21) |  | 100 | 0 |  | n |  | Aileron trim1.
| IACmb (CH10) |  | -100 | 0 |  |  |  | Aggregated camber inputs for inboard aileron (crow + flap + snapflap + reflex).
| Cal (Ail) | REPL | 100 | 0 |  | n | Switch L12 | CAL - Cancels all mixing and trim for Calibration
LFlp (CH05) | Drives left flap servo
| Aileron ([I3] Ail) |  | -GV6 | 0 | Diff = GV2 | n | cruise, reflex, thermal | Aileron without trim1. Diff is GV2 (see CH15)
| AilTrim(CH21) |  | -GV6 | 0 |  |  | cruise, reflex, thermal | Aileron trim1.
| FlapCm(CH11) |  | -100 | 0 |  | n |  | Aggegated camber (crow + flap + snapflap + reflex).
| Cal (Thr) | REPL | 100 | 0 |  | n | Switch L12 | CAL - Cancels all mixing and trim for Calibration
ROA (CH06) | Drives right outboard aileron servo
| Aileron ([I3] Ail) |  | -100 | 0 | Diff = GV1 | n |  | Aileron without trim1. Diff is GV1 (see CH14)
| AilTrim(CH21) |  | -100 | 0 |  |  |  | Aileron trim1.
| OACmb (CH09) |  | -100 | 0 |  |  |  | Aggregated camber inputs for outboard aileron(crow + flap + snapflap + reflex).
| Cal (Ail) | REPL | 100 | 0 |  | n | Switch L12 | CAL - Cancels all mixing and trim for Calibration
RIA (CH07) | Drives right inboard aileron servo
| Aileron ([I4] Ail) |  | -100 | 0 | Diff = GV1 | n |  | Aileron without trim1. Diff is GV1 (see CH14), Reduced travel for Inboard Aileron set at input level
| AilTrim(CH21) |  | -100 | 0 |  |  |  | Aileron trim1.
| AilCm (CH10) |  | -100 | 0 |  |  |  | Aggregated camber inputs for outboard aileron(crow + flap + snapflap + reflex).
| Cal (Ail) | REPL | 100 | 0 |  | n | Switch L12 | CAL - Cancels all mixing and trim for Calibration
RFlp (CH08) | Drives left flap servo
| Aileron ([I3] Ail) |  | GV6 | 0 | Diff = GV2 | n |  | Aileron without trim1. Diff is GV2 (see CH15)
| AilTrim(CH21) |  | GV6 | 0 |  |  |  | Aileron trim1.
| FlapCm(CH11) |  | -100 | 0 |  |  |  | Aggegated camber (crow + flap + snapflap + reflex).
| Cal (Thr) | REPL | 100 | 0 |  | n | Switch L12 | CAL - Cancels all mixing and trim for Calibration
(CH07) | Free
(CH08) | Free
CHANNELS 10-13 - Aggregators
Each channel in this group aggregates a group of related inputs. The outputs are used in CHs 1 - 8. Following servo calibration, any adjustment (marked in orange) in this section will affect both sides of the model equally. See Setup Guide for instructions.
OACmb (CH09) | Aggregates controls driving outboard ailerons in the same direction. Output is fed to each aileron servo channel
| AiPreset (MAX) |  | GV4 | 0 |  | n | Cruise, Launch, Reflex, Thermal | GV4 defines outboard aileron camber preset, for each flight mode in the list at left. For flight modes not in list, camber = 0.
| CmbAdj (LS) | MULT | 50 | 100 |  | n | Reflex | LS adjusts camber in Reflex mode. Default range is +/- 50% of nominal value (GV4). See note2
| CmbAdj (LS) | MULT | -50 | 100 |  | n | Thermal | LS adjusts camber in Thermal mode to reverse direction of LS. Default range is +/- 50% of nominal value (GV4). See note2
| CmbAdjLa (F2) | MULT | 50 | 100 |  | n | Launch | S2 adjusts camber in Launch mode . Default range is +/- 50% of nominal value (GV4). See note2
| Crow (CH16) |  | 18 | 0 | C1 (Crow) |  |  | Up-aileron mix for Crow. Curve 'Crow' applies offset so input is zero when spoiler is idle
| Snap (CH20) |  | 25 | 0 |  | n | Cruise, Reflex, Thermal | Snapflap, volume adjusted in flight with Throttle Trim
IACmb (CH10) | Aggregates controls driving inboard ailerons in the same direction. Output is fed to each aileron servo channel
| AiPreset (MAX) |  | GV5 | 0 |  | n | Cruise, Launch, Reflex, Thermal | GV5 defines inboard aileron camber preset, for each flight mode in the list at left. For flight modes not in list, camber = 0.
| CmbAdj (LS) | MULT | 50 | 100 |  | n | Reflex | LS adjusts camber in Reflex mode. Default range is +/- 50% of nominal value (GV4). See note2
| CmbAdj (LS) | MULT | -50 | 100 |  | n | Thermal | LS adjusts camber in Thermal mode to reverse direction of LS. Default range is +/- 50% of nominal value (GV4). See note2
| CmbAdjLa (F2) | MULT | 50 | 100 |  | n | Launch | S2 adjusts camber in Launch mode . Default range is +/- 50% of nominal value (GV4). See note2
| Crow (CH16) |  | 18 | 0 | C1 (Crow) |  |  | Up-aileron mix for Crow. Curve 'Crow' applies offset so input is zero when spoiler is idle
| Snap (CH20) |  | 25 | 0 |  | n | Cruise, Reflex, Thermal | Snapflap, volume adjusted in flight with Throttle Trim
FlpCmb (CH11) | Aggregates controls driving flaps in same direction. Output is fed to each flap servo channel
| FlPreset (MAX) |  | GV3 | 0 |  |  | Cruise, Landing, Launch, Reflex, Thermal | GV3 defines aileron camber preset, for each flight mode in the list at left. For flight modes not in list, camber = 0.
| CmbAdj (LS) | MULT | 50 | 100 |  | n | Reflex | LS adjusts camber in Reflex mode. Default range is +/- 50% of nominal value (GV4). See note2
| CmbAdj (LS) | MULT | -50 | 100 |  | n | Thermal | LS adjusts camber in Thermal mode to reverse direction of LS. Default range is +/- 50% of nominal value (GV4). See note2
| CmbAdjLa (F2) | MULT | 50 | 100 |  |  | Launch | S2 adjusts camber in LAUNCH mode. Default range is +/- 50% of nominal value (GV4). See note2
| Crow (CH16) |  | -87 | 20 |  |  |  | Flap down. Weight defines total travel, offset adjusts flap neutral
| Snap (CH20) |  | -18 | 0 |  |  | Cruise, Reflex, Thermal | Snapflap, volume adjusted in flight with Throttle Trim
VeeRud (CH12) | Aggregates controls driving Vtail in alternating direction. Output is fed to each Vtail servo channel
| [I1]Rud |  | 100 | 0 |  | n |  | Rudder input. Adjust travel in Expo/DR screen. Trim is disabled since re-allocated for diff adjustment
| [I3]Ail |  | GV7 | 0 |  | n |  | Combi mix
VeeEle (CH13) | Aggregates controls driving Vtail in same direction. Output is fed to each Vtail servo channel
| [I2] Ele |  | -100 | 0 |  |  |  | Elevator input. Adjust travel in Expos/DR screen
| SpComp (CH22) |  | GV8 | 0 |  |  | Landing | Flap to elevator compensation
CHANNELS 14-24 - Calculators
These channels handle the calculation of diff etc. The outputs are either passed to other mixers, or stored in GVARs. Mixers in this section should not be adjusted. Notes: - CH14-CH15 calculate diff. Aileron diff is the same as flap diff, except that diff suppression is applied to ailerons. Output values are bound to GV1 and GV2. - CH16 is a proxy for a spoiler control. When spoiler is enabled, CH16 passes the throttle position. When spoiler is disabled, CH16 passes the value for full forward stick (+100) - CH19 is unused - CH20: outputs snapflap expo, output is bound to GV3 - CH21: aileron trim - CH22: Flap to Elevator compensation - CH23: raw Flap value taking into account stick deadband
AilDif (CH14) | Ail diff. Based on flap diff but suppressed from spoiler. Output value stored in GV1
| FlpDif (CH15) |  | 100 | 0 |  |  |  | Flap diff from CH 15
| (CH16) | MULT | 50 | 50 |  | n |  | Multiplies above by flap value (full flap=0%, zero flap=100%)
FlpDif (CH15) | Flap diff, according to position of rudder trim. Outputs a value in range 20-60%. Value stored in GV2.
| DifAdjust (TrmR) |  | 100 | 0 | C5 (DifRng) |  |  | Diff value from rudder trim. Range of adjustment defined in curve 5, 'DifRng'
(CH16) | Effective flap value. In Landing mode, returns raw flap (CH23) value. In all other flight modes, returns +100 (simulating flap off)
| Fixed (MAX) |  | 100 | 0 |  |  |  | Default flap value +100 (zero flap
| RawFlp (CH23) | REPL | 100 | 0 |  |  | Landing | Flap value taking into account throttle stick deadband. Value varies from -100 (full flap to +100 flap off)
(CH17) | not used
(CH18) | not used
(CH19) | Rudder Differential
| RudDif (F1) |  | 50 | 50 |  |  |  | Rudder Differential. Scales F1 from 0 (fully counterclockwise) to 100 ( fully clockwise). Controls SF3 to change GV9
Snap (CH20) | Snapflap, volume is controlled via throttle trim
| Ele |  | 100 | 0 |  | n |  | Elevator input. Snapflap applied with both up/down applied by elev stick.
| SnapAdjust (TrmT) | MULT | -50 | 50 |  |  |  | Throttle trim is snapflap volume adjuster. Back = 100% Forward = 0%
AilTrm (CH21) | Aileron trim1
| AilTrim (TrmA) |  | 25 | 0 |  |  |  | Aileron trim
F2E (CH22) | Spoiler to elevator compensation
| (CH16) |  | 100 | 0 | C2 (F2E) |  |  | Flap value with flap compensation curve applied. See Curve 2 for details on how to adjust.
| F2EAdj (TrmT) | MULT | 50 | 50 |  |  |  | The throttle trim controls the amount of compensation. Back=0% Forward=100%.
RawFlp (CH23) | Raw_flap based on throttle stick position and curve Thr2Fl (defines deadband at top of travel). Output is -100 (full flap to +100 (flap off). L6 is set when output < 100.
| Thr |  | 100 | 0 | C4 (Thr2SFl) | n |  | Outputs flap value -100 to +100, taking into account deadband. Throttle trim disabled since reallocated as mix adjuster.
1The default aileron trim processing in OpenTx can cause undesirable effects in certain circumstances. To workaround this, trim and diff are applied separately . The calculation of trim offset is done in CH21. For a full explanation see http://rc-soar.com/opentx/setups/diff/diff_bug.htm
2 The adjustment range (adj_range) of LS and F2 can be altered according to the following: wt = adj_range. Do not alter offset (should be 100).
Note on E68: Sets range of camber adjustment for outboard aileron
Note on E69: +/- percentage range for camber fine adjustment via LS
Note on E70: +/- percentage range for camber fine adjustment via LS
Note on E71: +/- percentage range for camber fine adjustment via F2
Note on E72: Up-aileron movement due to crow
Note on E73: Sets range of snapflap adjustment for ailerons. (Snapflap can be adjusted in flight using Throttle trim (Cruise, Reflex, Thermal modes only)
Note on E77: Sets range of camber adjustment for inboard aileron
Note on E78: +/- percentage range for camber fine adjustment via LS
Note on E79: +/- percentage range for camber fine adjustment via LS
Note on E80: +/- percentage range for camber fine adjustment via F2
Note on E81: Up-aileron movement due to crow
Note on E82: Sets range of snapflap adjustment for ailerons. (Snapflap can be adjusted in flight using Throttle trim (Cruise, Reflex, Thermal modes only)
Note on E85: Sets range of camber adjustment.
Note on E86: +/- percentage range for camber fine adjustment via LS
Note on E87: +/- percentage range for camber fine adjustment via LS
Note on E88: +/- percentage range for camber fine adjustment via F2
Note on E89: Flap travel due to spoiler (adjusting this will mean readjusting Offset)
Note on F89: Flap offset. Adjust for correct neutral.
Note on E90: Sets range of snapflap adjustment for flaps (Snapflap can be adjusted in flight using Throttle trim (Cruise, Reflex, Thermal mode only))
Note on E99: Controls maximum possible amount of F>E compensation. The actual amount will depend on the volume control (throttle trim) and response curve ('SpComp'). See User Guide for details on adjustment.

## GVARs
GVARS |  | Flight Modes
Var | Name | FM0 Cruise | FM1 Landing | FM2 Launch | FM3 Reflex | FM4 Thermal | Notes
GV1 | AilDif | =CH14 |  |  |  |  | Diff value modified by spoiler position. Updated automatically in custom function SF1
GV2 | FlpDif | =CH15 |  |  |  |  | Diff value from rudder trim. Updated automatically in custom function SF2
GV3 | FlpCmb |  |  | 27 | -6 | 7 | Flap camber
GV4 | OACmb |  |  | -50 | 6 | -13 | Outboard Aileron camber
GV5 | IACmb |  |  | -42 | 6 | -9 | Inboard Aileron camber
GV6 | A2Flp | 32 |  |  | 32 | 32 | Aileron->flap mix
GV7 | A2R | 20 | 45 | 95 | 20 | 20 | Aileron ->Rudder mix
GV8 | MaxF2E |  | 50 |  |  |  | Maximum Flap -> Elevator
GV9 | RudDif | 20 | 20 | 20 | 20 | 20 | Rudder Differential controlled by CH19 via F1
Note on D8: Flap travel due to aileron - adjust per flight mode
Note on D9: Flap travel due to aileron - adjust per flight mode
Note on D11: Rudder differential

## Curves
Curve no. | Curve name | Curve points | Notes
1 | Crow | 100,0 | Applies offset to flap value (see CH10). Do not edit.
2 | F2E | -100, p1, p2, p3, 0 | Specifies response curve for flap compensation. Edit if p1, p2 and/or p3 if flight tests reveal non-linear response. Do not alter end points.
3 | RtFBal | p1, p2, p3, p4,p5 | To match right flap travel with left flap. Adjusted during servo calibration
4 | Thr2Fl | (-100,-100),(p2,100), (100,100) | Relates flap value to throttle position. X-value of point 2 determines threshold for Landing mode activation (see L6). Default = 85. Do not alter other parameters.
5 | DifRng | 80,0 | Range of rudder trim for ail diff. 1st point is left end, 2nd point is right.

## Logical switches
Logical switches
Switch | Description
L1 | Set when CH23 (RawFlp) < 85. Used for triggering 'Landing' flight mode
L12 | Activates 'CAL' function
L10, L11, L13 | Supporting logic for L12

## Special functions
Special Functions
Cust Func | Switch | Action
SF1 |  | Adjust GV1 | Source=CH14
SF2 |  | Adjust GV2 | Source=CH15
SF3 |  | Adjust GV9 | Source=CH19