## Intro
Wingy 4S
OpenTX template for 4-servo flying wings
Version 1.0
Setup Reference
Rev 1.0.01 6 April 2020

## Flight Modes
Flight Modes
FM | Name | Switch | Mixers | Notes
FM1 | CAL | L20 |  | Special mode for servo calibration
FM2 | Landing | L14 | crow | Crow active
FM3 | Speed | L06
FM4 |  | ---
FM5 |  | ---
FM6 | Slow | L08
FM0 | Normal | --- |  | Default (active fm if none other selected).
How OpenTx determines the active flight mode OpenTx steps down through the list starting from the top (FM1). The first line where the switch parameter evaluates to True is the active flight mode. If no match is found, FM0 is active.
Evaluating the FM switches and priorities above results in the following behaviour:
FM | Switch | Priority
CAL | SH↓+full left ail +full up elev | Highest
Landing | SF↓ | High
Speed | SA↑ | Low
Slow | SA↓ | Low
Normal | SA--- | Low

## Inputs
Inputs
Source | Function | Dflt wt
[I1]:Rud | Rudder | 50%
[I2]:Ele | Elevator | 50%
[I3]:Ail | Aileron | 50%
Other controls
TrmR | Ail differential
TrmE | Elevator/camber trim
SA | Main flight mode and CAL sub-mode switch
SF | Landing mode
SH | CAL mode (as part of stick gesture)

## Mixers
Mixers
User editable fields
Channel | Mixer source | Weight | Offset | Curve/func/diff | Trim | Fl. modes | Switch | Description
SERVO CHANNELS
Servos are assigned to channels 1-5
RtAil (CH01) | Right aileron
| I3:Ail | +100% |  | GV9:ADf | NoTrim |  |  | Primary aileron input. Diff is GV9 (see CH14). Trim is added separately.1
| CH19:AilTrm | +100% | [5 empty] | Trim offset1.
| CH21:RevDif | +100% |  | x<0 |  | FM2:Landing |  | Reverse diff (extra downgoing aileron movement as crow is deployed)
| CH10:AilCm | +100% | [5 empty] | Camber input (crow + trim + ele).
REPL | Ail | +100% |  |  | NoTrim | FM1:CAL |  | Calibration line, replaces all lines above, passes thru stick signal
REPL | Ail | +50% |  |  | NoTrim | FM1:CAL | L06 | Calibration with 50% aileron movement
LtAil (CH02) | Left aileron
| I3:Ail | -100% |  | GV9:ADf | NoTrim |  |  | Primary aileron input. Diff is GV9 (see CH14). Trim is added separately.1
| CH19:AilTrm | -100% | [5 empty] | Trim offset1.
| CH21:RevDif | -100% |  | x>0 |  | FM2:Landing |  | Reverse diff (extra downgoing aileron movement as crow is deployed)
| CH10:AilCm | +100% | [5 empty] | Camber input (crow + trim + ele).
REPL | Ail | +100% |  |  | NoTrim | FM1:CAL |  | Calibration line, replaces all lines above, passes thru stick signal
REPL | Ail | +50% |  |  | NoTrim | FM1:CAL | L06 | Calibration with 50% aileron movement
RtFlap (CH03) | Right flap
| I3:Ail | +GV1:A2F |  | GV8:FDf | NoTrim |  |  | Aileron input. Diff = GV8 (via rudder trim, see CH15). Travel = GV1. Trim is added separately1
| CH19:AilTrm | +GV1:A2F | [5 empty] | Trim offset1.
| CH11:FlapCm | +100% | [5 empty] | Camber input (crow + trim + ele)
REPL | Thr | +100% |  | CV8:CaF | NoTrim | FM1:CAL |  | Calibration of flap. Replaces lines above if CAL mode active. Passes thru stick signal with stepped response
REPL | CH22:FlNeut | +100% |  |  |  | FM1:CAL | !L07 | Calibration of flap neutral. Replaces all lines above if CAL mode and SA not in the middle. Applies adjustable offset (see CH22)
LtFlap (CH04) | Left flap
| I3:Ail | -GV1:A2F |  | GV8:FDf | NoTrim |  |  | Aileron input. Diff = GV8 (via rudder trim, see CH15). Travel = GV1. Trim is added separately1
| CH19:AilTrm | -GV1:A2F | [5 empty] | Trim offset1.
| CH11:FlapCm | +100% | [5 empty] | Camber input (crow + trim + ele)
REPL | Thr | +100% |  | CV8:CaF | NoTrim | FM1:CAL |  | Calibration of flap. Replaces lines above if CAL mode active. Passes thru stick signal with stepped response
REPL | CH22:FlNeut | +100% |  |  |  | FM1:CAL | !L07 | Calibration of flap neutral. Replaces all lines above if CAL mode and SA not in the middle. Applies adjustable offset (see CH22)
Rud (CH05) | Rudder
| I1:Rud | +100% |  |  | NoTrim |  |  | Rudder
| I3:Ail | GV6:A2R |  |  | NoTrim |  |  | Aileron, optional mix
REPL | Rud | +100% |  |  | NoTrim | FM1:CAL |  | CAL mode
(CH06) | free
(CH07) | free
(CH08) | free
(CH09) | free
AGGREGATORS
Each channel in this group aggregates a set of related inputs. The outputs are used in the left and right channels for ailerons and flaps. Following servo calibration, all settings in this group will affect both sides of the model equally.
AilCm (CH10) | Aileron camber. Aggregates mixes driving ailerons in the same direction. Output is fed to left/right aileron channels (CH1, CH2)
| I2:Ele | -GV2:E2A |  |  | NoTrim |  |  | Elevator input (GV2 defines ratio to corresponding mix in CH11)
| CH17:PtchTr | -GV7:E2A | [5 empty] | Trim value (GV7 defines ratio to corresponding mix in CH11)
| CH16:Crow | -GV3:ACm | GV3:ACm |  |  |  |  | Upward movement due to crow
FlapCm (CH11) | Flap camber. Aggregates mixes driving flaps in same direction. Output is fed to left/right flap channels (CH3, CH4)
| I2:Ele | -100% |  |  | NoTrim |  |  | Elevator input
| CH17:PtchTr | -100% | [5 empty] | Trim value
| CH16:Crow | +GV4:FCm | -GV4:FCm |  |  |  |  | Downward movement due to crow
| CH22:FlNeut | +100% | [5 empty] | Flap neutral offset, adjustable via GV5 (see CH22)
(CH12) | not used
(CH13) | not used
CALCULATORS
These channels perform various calculations. Outputs are either passed to other mixers, or stored in GVARs. Mixers in this section should not be adjusted. Notes: - CH14: Aileron diff = flap diff (CH15) but reduced as crow applied ("aileron diff suppression"). Result is bound to GV9. - CH15: Flap diff based on position of rudder trim. Diff value is bound to GV8. - CH16: Crow value. When crow is enabled, outputs the throttle position. When crow is disabled, outputs 100 emulating stick fully forward. - CH17: Pitch trim - CH18: Throttle stick value with deadband curve applied - CH19: Aileron trim value - CH21: Reverse diff - CH22: Flap neutral offset
AilDif (CH14) | Calculatesaileron diff (same as CH15 but reduces to zero as crow is applied). Result is bound to GV9 (see Custom Functions)
| CH15:FlpDif | +100% | [5 empty] | Flap diff
MULT | CH16:Crow | +50% | 50% |  |  |  |  | Multiply above by crow value 0-100
FlpDif (CH15) | Calculatesflap diff from rudder trim value. Result is bound to GV8 (see Custom Functions)
| TrmR | +100% |  | CV9:DfR |  |  |  | Diff value from rudder trim. Default range is 70% - 10% as trim is moved right. To change range, edit 'DfR' curve.
Crow (CH16) | Crow value. In Landing mode, returns throttle stick position. In other modes emulates crow off by returning +100 (= stick fully forward).
| MAX | +100% |  |  | NoTrim
REPL | CH18:CrDdBd | +100% |  |  | NoTrim | FM2:Landing |  | Effective throttle value (-100 to +100) taking into account deadband. Active in Landing mode, overrides fixed value
PtchTr (CH17) | Pitch trim = elevator trim + crow compensation
| CH16:Crow | -50% | 50% | CV3:CrC | NoTrim |  |  | Crow value remapped, full-crow= 100, crow off = 0. CV3:CrC is compensation curve.
MULT | TrmT | 0% | [5 empty] | Compensation adjuster. Max compensation is determined by weight
| TrmE | +25% | [5 empty] | Elevator trim, rate is determined by weight (default = 25%)
CrDdBd (CH18) | Effective throttle stick value (= raw stick value with deadband curve applied). Result is used to calculate crow value in CH16
| Thr | +100% |  | CV7:SDb | NoTrim |  |  | Throttle modified by deadband curve CV7:SDb
AilTrm (CH19) | Aileron trim
| TrmA | +25% | [5 empty] | Aileron trim. Rate is determined by weight (default = 25%)
(CH20) | free
RevDif (CH21) | Reverse diff calculated from GV6, crow position and aileron value. Output is used in aileron channels.
| I3:Ail | 0% |  |  | NoTrim |  |  | Reverse diff, weight determines amount
MULT | CH16:Crow | -50% | 50% |  |  |  |  | Multiplied by crow value 0 to 100%
FlNeut (CH22) | Outputs the flap offset = GV5. GV5 is Adjusted during servo calibration procedure. The output is used in CH3, CH4 and CH11
| MAX | +GV5:FNu |  |  | NoTrim
(CH23) | not used
(CH24) | not used
(CH25) | not used
(CH26) | not used
(CH27) | not used
(CH28) | not used
(CH29) | not used
(CH30) | not used
(CH31) | not used
(CH32) | Version number
1Aileron trim and diff can interact in undesirable ways if active in the same mix. The solution is to (a) take trim out of the aileron mix, and (b) add the trim via a separate mix . For full explanation see http://rc-soar.com/opentx/setups/diff/diff_bug.htm.

## Outputs
Servo outputs
OUTPUTS menu is for adjusting servo end points and centres
Adjust curves only (do not alter min/max/subtrim)
Always adjust in CAL mode - see Setup Guide
Channel | Function | Min/Max/Subtrim | Curve | Notes
Channel 1 | Right Aileron | Min/Max/Subtrim = (-150/0/150) | Curve 11 | 3-pt curve
Channel 2 | Left Aileron | Min/Max/Subtrim = (-150/0/150) | Curve 12 | 3-pt curve
Channel 3 | Right flap | Min/Max/Subtrim = (-150/0/150) | Curve 13 | 5-pt curve to equalise response with left flap (CH4)
Channel 4 | Left Flap | Min/Max/Subtrim = (-150/0/150) | Curve 14 | 3-pt curve
Channel 5 | Rudder | Min/Max/Subtrim = (-150/0/150) | Curve 15 | 3-pt curve

## GVARs
GVars
Key:
User editable
Read-only
Unused
Flight Modes
|  | FM0 | FM1 | FM2 | FM3 | FM6
Var | Var Name | Normal | Cal | Landing | Speed | Slow | Notes
GV1 | A2F | 0 | [=FM0] | [=FM0] | [=FM0] | [=FM0] | Aileron->flap. Set in FM0, shared with all flight modes.
GV2 | E2A | 0 | [=FM0] | [=FM0] | [=FM0] | [=FM0] | Ele->aileron. Includes ele trim - but see GV7. Set in FM0, shared with all flight modes.
GV3 | Acm |  |  | 0 |  |  | Crow->aileron
GV4 | FCm |  |  | 0 |  |  | Crow->flap
GV5 | Fnu | 0 | [=FM0] | [=FM0] | [=FM0] | [=FM0] | Flap neutral offset. All FMs reference FM0 value
GV6 | A2R | 0 | 0 | 0 | 0 | 0 | Aileron->rudder
GV7 | T2A | 0 | [=FM0] | [=FM0] | [=FM0] | [=FM0] | OPTIONAL Ele-trim->aileron. If specified in CH10:PitchTr.Weight instead of GV2, offers independent mixing of elevator trim to aileron.
GV8 | FDf | =CH14 |  |  |  |  | Flap diff. Read only, set in SF2.
GV9 | Adf | =CH10 |  |  |  |  | Aileron diff. Read-only, set in SF1.
GVAR sharing
By default, GV1, GV2 and GV7 are stored in FM0 and their values shared across all other flight modes. This is to minimise the data entry required for most users. However values can be set for individual flight modes if required. To do this on the transmitter, highlight the cell, press {long ENTER} to switch from '=FM' to 'number' mode, then set the value required.

## Curves
Curves
User editable curves
Curve no. | Curve name | Curve points | Notes
1 | unused
2 | unused
3 | CrC | (−100,p2,p3,p4,100) | Crow compensation curve. Adjust points 2-4 as required. Do not alter end points.
4 | prm | 5-point curve | For adaptive trim script (adpt22.lua)
5 | adp | 5-point curve | For adaptive trim script (adpt22.lua)
6 | unused
7 | SDb | (−100,−100),(Db,100), (100,100) | Crow stick deadband. Middle x-value defines deadband. Do not alter other points. Do not exceed 95 (to allow for gimbal tolerances). See CH18.
8 | CaF | 5-step curve | Provides stepped throttle stick response for flap calibration
9 | DfR | (max_diff,min_diff) | Defines range of diff adjustment. Default is (70, 0)
10 | unused
11 | RtA | (up, centre, down) | calibration curve for right aileron
12 | LtA | (up, centre, down) | calibration curve for left aileron
13 | RtF | (p1,p2,p3,p4,p5) | 5-pt calibration curve for right flap, to track left flap
14 | LtF | (up, centre, down) | calibration curve for left flap
15 | Rud | (left, centre, right) | calibration curve for rudder

## Logical Switch
Logical switches
L1
L2 | AUTOCROW | MAX a=x 99 | V2=100: Enabled, < 100: Disabled | Enables Autocrow
L3
L4 | --- | ---
L5 | SW-MOM_CAL | SH↓ AND --- |  | Momentary switch for CAL mode (default=SH↓)
L6 | SW-3P_REFLEX | SA↑ AND --- | ) | Reflex mode selected
L7 | SW-3P_NORMAL | SA─ AND --- | ) L6 - L8 must be same switch for all, but different positions | Switch for Normal mode
L8 | SW-3P_CLIMB | SA↓ AND --- | ) | Switch for Climb mode
L9 | SW-LANDING | SF↓ AND --- |  | Switch for Landing mode if AUTOCROW not enabled.
L10 | EDGE_SW_MOM_CAL | Edge(L5,[0,instant]) | Edge (SW_MOM_CAL, [0,instant]) | Edge from cal switch
L11 | CROW_DEPLOYED | CH18 < 100 | CH18:CrowDdBd < 100 | Crow stick deployed
L12 | LANDING_1 | L9 AND !L2 | SW-LANDING and not AUTOCROW | Landing mode switch activated and AUTOCROW is disabled.
L13 | LANDING_2 | L11 AND L2 | CROW_DEPLOYED and AUTO_CROW | Crow stick deployed and AUTOCROW enabled.
L14 | FM_LANDING | L12 OR L13 | LANDING_1 or LANDING_2 | Landing mode
L15
L16
L17
L18 |  | ( Ail < -90 ) AND L19
L19 | CAL_SET_GESTURE | ( Ele < -90 ) AND L5 |  | Stick in corner, SH down. Sets CAL mode
L20 | CAL_MODE | Sticky(L18, L21) | Sticky(CAL_SET, CAL_RESET) | CAL mode
L21 | CAL_RESET | L10 AND L20 AND !L19 | EDGE_SW_MOM_CAL and CAL_MODE and not CAL_SET_GESTURE | Pulling momentary switch in CAL mode resets CAL mode
L22 | CAL_REDUCED_AIL | FM1 AND SA↑ | CAL_MODE AND SA↑ | )
L23 | CAL | FM1 AND SA- | CAL_MODE AND SA- | ) CAL submode callouts
L24 | CAL_FLAP_NEUT | FM1 AND SA↓ | CAL_MODE AND SA↓ | )
L25 | ELE_TRIM_DOWN | AND Ed |  | Trim button states…
L26 | ELE_TRIM_UP | AND Eu |  | ...for adaptive trim Lua script

## Special Funcs
Special Functions
SF | Switch - action
SF1 | ON - Adjust GV9:ADf (CH14) | Binds CH14 (aileron diff) to GV9
SF2 | ON - Adjust GV8:FDf (CH15) | Binds CH15 (flap diff) to GV8
SF3 | FM0 - Play Track (w4snml) | "Normal"
SF4 | FM1 - Play Sound (Cheep) repeat(3s) | Cheep for CAL mode
SF5 | FM2 - Play Track (w4slnd) | "Landing"
SF6 | FM6 - Play Track (w4sslw) | "Slow"
SF7 | FM3 - Play Track (w4spd) | "Speed"
SF8 | L22 - Play Track (w4scaa) | "Calibrate with reduced aileron"
SF9 | L23 - Play Track (w4scal) | "Calibrate"
SF10 | L24 - Play Track (w4scaf) | "Calibrate flap neutral"