## Intro
DLG Template for ETHOS
Version 1.2
Settings reference
Links
Mike's Ethos Hangar
contact Mike Shellim
Doc history
2023-02-08 | Added logic for low battery alarm
2023-01-08 | Expanded description of switch SI to include timer
2022-11-22 | V1.1. Added logical switches and SF for modified Zoom Safe Exit
2022-09-05 | Fixed typos
2022-09-04 | V1.0

## Controls and FMs
Controls and flight modes
Controls
Throttle | Brakes (ailerons down)
Throttle trim | brake compensation
Rudder trim | Diff adjustment
SA | Main flight modes, CAL submodes
SF | Thermal mode 1/2
SI | Launch / Zoom modes, flight timer
SH | CAL mode
Flight mode | Activated by | Priority
1 CAL | See below | Very high
2 Launch | SH↓ | High
3 Zoom | Follows Launch | High
4 Landing | Throttle stick | Med
5 Speed | SA↑ | Low
6 Therm2 | SA↓ and SF↓ | Low
7 Therm1 | SA↓ and SF↑ | Low
0 Cruise | None | Lowest priority (no others selected.)
CAL mode
CAL mode | Full back elevator + full left aileron + SH
SA↓ | Calibrate ail neutral offset
SA↑− | Calibrate ail end points

## Mixers
Mixer stacks, per channel
User editable parameters are marked with orange background.
All mixers are FreeMix or VAR
Channel/Mix name | OP | Source | Weight up/down | Offset | Curve/func/diff | Fl. modes | Switch | Description
SERVO CHANNELS
Servos are assigned to channels 1-4 Channels 5-12 are free for other uses
CH01:Rudder
Rudder |  | CH36:IRudder | +100% |  |  |  |  | Rudder input with rate and expo
RudderOffset |  | CH43:V_RudOffset | +100% |  |  | Launch |  | Rudder offset in Launch mode
Aileron |  | CH34:IAileron | CH45:V_AilToRud |  |  |  |  | Aileron to rudder mix
CAL | REPLACE | Rudder | +100% |  |  | CAL |  | Calibration line, replaces all lines above. Passes thru stick value
CH02:Elevator
Elevator |  | CH35:IElevator | -100% |  |  |  |  | Elevator input with rate and expo
ElevatorTrim |  | TrmE | -25% |  |  |  |  | Elevator trim
BrakeComp |  | CH17:BrakeComp | +100% |  |  | Landing |  | Brake to elevator compensation.
CAL | REPLACE | Elevator | +100% |  |  | CAL |  | Calibration line, replaces all lines above. Passes thru stick value
CH03:LeftAileron
Aileron |  | CH34:IAileron | -CH14:AileronDown/-100% |  |  |  |  | Aileron input with rate and expo, plus diff
AilTrim |  | Ail trim | -25% |  |  |  |  | Aileron trim
CamberStack |  | CH13:CamberStack | +100% |  |  |  |  | Aggregated camber (brake + camber + snapflap + neutral offset)
CAL Normal | REPLACE | Throttle | +100% |  | CV:CALThr |  | LS:CAL_NORMAL | For calibration of aileron response. Passes thru stick signal with stepped response
CAL Neutral | REPLACE | CH49:V_AilNeutral | +100% |  |  |  | LS:CAL_NEUTRAL | For calibration of aileron neutral offset.
CH04:RightAileron
Aileron |  | CH34:IAileron | +100%/CH14:AileronDown |  |  |  |  | Aileron input with rate and expo, plus diff
AilTrim |  | Ail trim | +25% |  |  |  |  | Aileron trim
CamberStack |  | CH13:CamberStack | +100% |  |  |  |  | Aggregated camber (brake + camber + snapflap + neutral offset)
CAL Normal | REPLACE | Throttle | +100% |  | CV:CALThr |  | LS:CAL_NORMAL | For calibration of aileron response. Passes thru stick signal with stepped response
CAL Neutral | REPLACE | CH49:V_AilNeutral | +100% |  |  |  | LS:CAL_NEUTRAL | For calibration of aileron neutral offset.
CH05: |  | free
CH06: |  | free
CH07: |  | free
CH08: |  | free
CH09: |  | free
CH10: |  | free
CH11: |  | free
CH12: |  | free
AGGREGATOR CHANNELS
Each channel in this group aggregates a set of related mixers. The output is used in the left and right aileron channels.
CH13:CamberStack |  | Aggregates mixes driving both ailerons in the same direction. Used in left/right aileron channels (CH3, CH4)
Brake |  | CH16:Brake | +CH46:V_BrakeTravel | -CH46:V_BrakeTravel |  |  |  | Aileron travel due to brakes
Snapflap |  | CH18:SnapFlap | +100% |  |  | Cr, Spd, Th1/2 |  | Snapflap
Camber |  | CH44:V_Camber | -100% |  |  |  |  | Camber/reflex preset
AilNeutral |  | CH49:V_AilNeutral | +100% |  |  |  |  | Aileron neutral offset.
CALCULATORS
These channels perform various calculations. Mixers in this section should not be adjusted.
CH14:AileronDown |  | Aileron down travel in response to roll commands, as a proportion of up travel. AIL_DOWN = (100% - DIFF). This way of doing diff ensures consistent behaviour for both +ve and -ve diff.
100-Diff |  | Rudder trim | -100% | 100% | DiffRng |  |  | Downward aileron movement as % of up movement
CH15:ThrWDeadband |  | Throttle value with deadband applied. Used in CH16:Brake and logical switches LSW:LANDING_MODE, and LSW:IS_BRAKE_OFF
ThrWDeadband |  | Throttle | +100% |  | ThrDB |  |  | Throttle stick value with deadband applied
CH16:Brake |  | Effective brake value -100%=full brake, to 100%=brake off. In Landing mode, returns throttle stick position (after deadband applied). In other modes returns 100% to emulate brake off.
Brake off |  | MAX | +100% |  |  |  |  | 'Brake off' value
Thr With Db | REPLACE | CH15:ThrWDeadband | +100% |  |  | Landing |  | Effective throttle stick value (-100 to +100), after deadband applied. Active in Landing mode only, overrides line above
CH17:BrakeComp |  | Brake compensation 0% to -100%. Depends on brake value, compensation curve, and gain control (throttle trim)
Brake W Curve |  | -CH16:Brake | -CH47:V_MaxBrComp |  | BrakeComp |  |  | Base compensation = brake value% * max brake, with curve applied
Thr trim | MULT | Throttle trim | +50% | 50% |  | Landing |  | Compensation adjuster 0% to 100%, multiplies line above
CH18:Snapflap |  | Snapflap value. It's done in a high mix to allow easy mod for vol adjustment using aux trim on tx's such as X18 (see CH17:BrakeComp for method)
Elevator |  | Ele | CH48:V_MaxSnap | 0% | CV:X<0 |  |  | Snapflap value. The curve restricts snapflap to down-elevator commands
OpenTX inputs emulation (expo and rates for the main flight controls)
These mixers emulate OTX inputs, that is: stick values with rates and expo applied.
CH34:IAileron
IAileron |  | Aileron | CH37:V_AilRates |  | CH40:V_AilExpo
CH35:IElevator
IElevator |  | Elevator | CH38:V_EleRates |  | CH41:V_EleExpo
CH36:IRudder
IRudder |  | Rudder | CH39:V_RudRates |  | CH42:V_RudExpo
Configuration settings
VAR mixers for storing configuration settings
CH37:V_AilRates |  | Aileron rates
CH38:V_EleRates |  | Elevator rates
CH39:V_RudRates |  | Rudder rates
CH40:V_AilExpo |  | Aileron expo
CH41:V_EleExpo |  | Elevator expo
CH42:V_RudExpo |  | Rudder expo
CH43:V_RudOffset |  | Rudder launch offset
CH44:V_Camber |  | Camber and reflex
CH45:V_AilToRud |  | Aileron to rudder
CH46:V_BrakeTravel |  | Brake travel
CH47:V_MaxBrComp |  | Max brake compensation
CH48:V_MaxSnap |  | Snapflap travel
CH49:V_AilNeutral |  | Aileron neutral offset, adjusted in CAL mode
CH50:V_Therm2Enable |  | 1=Thermal2 is enabled, all other values= Thermal2 is disabled

## Outputs
Servo outputs
Adjust Min/Max and Subtrim in CAL mode - see Setup Guide
Channel | Function | Min/Max/Subtrim | Curve | Notes
Channel 1 | Rudder | (-100/0/100) | Rudder | 3-pt curve
Channel 2 | Elevator | (-100/0/100) | Elev | 3-pt curve
Channel 3 | Left aileron | (-100/0/100) | LeftAil | 3-pt curve
Channel 4 | Right aileron | (-100/0/100) | RtAil | 5-pt curve to equalise response with left ail (CH3)
Min and Max limits can be increased to +/-150 for compatible servos.

## Curves
Curves
User editable
Name | Type | Curve points | Notes
BrakeComp | Curve | (0, p2, p3, p4, 100) | Brake compensation curve. Edit this curve if a non-linear compensation is required. Leave end points at 0% and 100%, edit points 2 - 4 as required.
Rudder | Curve | (p1,p2,p3) | 3-pt output curve
Elevator | Curve | (p1,p2,p3) | 3-pt output curve
LeftAil | Curve | (p1,p2) | 3-pt output curve
RightAil | Curve | (p1,p2,p3,p4,p5) | 5-pt output curve for right ail, to track left ail.
ThrDb | Curve | (-100,-100),(X,100), (100,100) | Throttle stick deadband. Middle X-value defines deadband. Do not alter other values.
DiffRng | Curve | (p1,p2) | Range of adjustment of diff: p1 = max diff (default 70%), p2 = min diff (default -30%)
CALThr | Curve | 5-step curve | Generates stepped throttle stick response for flap calibration
Xgt0 | function: x>0 | [system generated] | For suppressing negative input
Xlt0 | function: X<0 | [system generated] | For suppressing positive input

## Logical switches
Logical switches
Logical switches used in other menus are marked in bold.
ID | Label | Description | Notes
LSW1 | MOM_LAUNCH | SI↓ OR ---- | Momentary switch for launch mode.
LSW2 | MOM_CAL | SH↓ OR ---- | Momentary switch for CAL mode. Can be the same as SW_MOM_LAUNCH
LSW3 | SW_FM_SPEED | SA↑ OR ---- | ) Switches for speed and thermal modes…
LSW4 | SW_FM_THERMAL | SA↓ OR ---- | ) … must be same physical switch, but different positions. Third (unassigned) pos is Cruise
LSW5 | THERMAL2_ENABLE | CH50:V_Therm2Enable == 1 | Thermal2 flight mode enable (if false, then Thermal2 cannot be activated)
LSW6 | SW_TH2 | SF↓ OR --- | Thermal2 selection switch
LSW7 | SW_CAL_NEUTRAL | SA↓ OR --- | Switch position for calibration sub mode. Must be regular 2- or 3-pos.
LSW8 | AIL_ELE_MIN | Aileron < -90 and ELE_MIN | Stick in corner
LSW9 | ELE_MIN | Elevator < -90 | Elevator stick back
LSW10 | CAL_SET | EDGE(MOM_CAL) and AIL_ELE_MIN | Momentary switch activated while stick in corner (gesture for CAL mode)
LSW11 | CAL_MODE | Sticky(CAL_SET, CAL_RESET) | CAL mode switch
LSW12 | CAL_RESET | EDGE(MOM_CAL) and CAL_MODE and not AIL_ELE_MIN | Mom pulled while in CAL mode and not cal gesture (gesture to exit CAL mode)
LSW13 | BRAKE_PULLED | CH15:ThrWDeadband < 100% | Throttle stick pulled beyond deadband threshold
LSW14 | ZOOM_RESET | Elevator > 25% [and IS_BR_OFF] | Down elevator threshold for exiting Zoom mode.
LSW15 | RLEASE_LND_BLK | IS_BR_OFF and not ZOOM_MODE | Release Landing mode block (brake stick at idle after exiting Zoom)
LSW16 | LND_BLOCKED | Sticky(FM2:LAUNCH, RLEASE_LND_BLK) | Landing mode is blocked at Launch, unblocked at L15
LSW17 | LANDING_MODE | BRAKE_PULLED and not LND_BLOCKED | Landing mode switch
LSW18 | BRAKE_ALERT | BRAKE_PULLED and not ZOOM_MODE and LND_BLOCKED (2s) | Brake pulled while Landing mode blocked - trigger alert. 2 sec delay avoids alert clash.
LSW19 | ZOOM_MODE | Sticky (MOM_LAUNCH, ELE PUSHED) | Zoom mode is lower priority than Launch, so is only active after exiting Launch mode
LSW20 | CAL_NEUTRAL | CAL_MODE and SW_CAL_NEUTRAL | )
LSW21 | CAL_NORMAL | CAL_MODE and not SW_CAL_NEUTRAL | ) CAL sub-modes
LSW22 | TIMER1 | Sticky(ZOOM_MODE, LAUNCH_MODE) | Timer runs from start of Zoom mode until next launch.
LSW23 | TIMER1_RESET | Edge(ZOOM_MODE) | Timer resets when Zoom mode activated
LSW24 | EXIT_ZOOM_DELAY | Edge(not ZOOM_MODE) + 3 secs | Edge 3 seconds after Zoom mode exited
LSW25 | ALT_CALL | not LAUNCH and not ZOOM and EXIT_ZOOM_DELAY | Height announcement. Suppress if in Launch or Zoom mode.
LSW26 | THERMAL2_MODE | SW_FM_THERMAL and SW_TH2 and THERMAL2_ENABLE | Thermal_2 mode
LSW27 | IS_BR_OFF | CH15:ThrWDeadband == 100% | Is brake off
LSW28 | RXBAT_LOW | RxBatt < 7.00V Duration (3s) | Triggers low battery alert

## Special Funcs
Special Functions
ID | ActiveCondition | Action | Notes
SF1 | Lsw: CAL_NORMAL | Play Track (dl1cal) | "Calibration"
SF2 | Lsw:CAL_OFFSET | Play Track (dl1caf) | "Calibrate flap neutral"
SF3 | edge(FM0) | Play Track (dl1cru) | "Cruise". Edge modifier prevents double callout at startup
SF4 | FM2 | Play Track (dl1lau) | "Launch"
SF5 | FM3 | Play Track (dl1zom) | "Zoom"
SF6 | edge(FM4) | Play Track (dl1lnd) | "Landing". Edge modifier prevents double callout at startup
SF7 | FM5 | Play Track (dl1spd) | "Speed"
SF8 | FM6 | Play Track (dl1th2) | "Thermal 2"
SF9 | FM7 | Play Track (dl1th1) | "Thermal 1"
SF10 | Lsw:ALT_CALL | Play value (ALT) | (optional) plays maximum height reached after Zoom
SF11 | Lsw:MOM_LAUNCH | Reset Telemetry:Altitude | Resets ALT telemetry when momentary switch activated
SF12 | Lsw:BRAKE_ALERT | Play Track (dl1brk) repeat(3s) | "Close flaps"
SF13 | Lsw: RXBAT LOW | Play Track (dl1rxbatlow) repeat (7s) | 'Receiver battery low'