## Intro
DLG Template for ETHOS
Version 2.1.0
Settings reference
Links
Mike's Ethos Hangar
contact Mike Shellim
Doc history
2024-08-11 | Added: brake-aware elevator trim; camber adjustable using throttle trim
2024-06-22 | Removed references to external Lua widgets (no code changes)
2024-03-13 | Mods for Ethos 1.5
2023-12-30 | Added V_NegDiffLand - amount of negative diff (extra up-going aileron for ail commands as brakes deployed)
2023-04-28 | Fixed SF10: max was not specified for altitude callout.
2023-02-08 | Added logic for low battery alarm
2023-01-08 | Expanded description of switch SI to include timer
2022-11-22 | V1.1. Added logical switches and SF for modified Zoom Safe Exit
2022-09-05 | Fixed typos
2022-09-04 | V1.0

## Controls and FMs
Controls and flight modes
Controls
Throttle | Brakes (ailerons down)
Throttle trim | Camber/reflex adjustment, per flight mode (NEW in 2.1)
Rudder trim | Diff adjustment, per flight mode
Elevator trim | Pitch adjustment. NEW in 2.1: in Landing mode repurposed to adjust curve BrakeComp
SA | Main flight modes, CAL submodes
SF | Thermal mode 1/2
SI | Launch / Zoom modes, flight timer
SH | CAL mode
Flight mode | Activated by | Priority
1 CAL | See below | Very high
2 Launch | SH↓ | High
3 Zoom | Follows Launch | High
4 Landing | Throttle stick | Med
5 Speed | SA↑ | Low
6 Therm2 | SA↓ and SF↓ | Low
7 Therm1 | SA↓ and SF↑ | Low
0 Cruise | None | Lowest priority (no others selected.)
CAL mode
CAL mode | Full back elevator + full left aileron + SH
SA↓ | Calibrate ail neutral offset
SA↑− | Calibrate ail end points

## Mixers
Mixer stacks, per channel
All mixers are Free mixes with one output
Channel/mix | Func | Source | Weight up/down | Offset | Curve | Flt modes | Switch | Description
SERVO CHANNELS
Servos are assigned to channels 1-4
Channels 5-12 are free for other uses
CH01:Rudder
Rudder |  | CH36:IRudder | +100% |  |  |  |  | Rudder input with rate and expo
RudderOffset |  | V_RudOffset | +100% |  |  | Launch |  | Rudder offset in Launch mode
Aileron |  | CH34:IAileron | V_AilToRud |  |  |  |  | Aileron to rudder mix
CAL | REPLACE | Rudder | +100% |  |  | CAL |  | Calibration line, replaces all lines above. Passes thru stick value
CH02:Elevator
Elevator |  | CH35:IElevator | -100% |  |  |  |  | Elevator input with rate and expo
ElevatorTrim |  | TrmE | -25% |  |  |  |  | Elevator trim
BrakeComp |  | CH17:BrakeComp | +100% |  |  | Landing |  | Brake to elevator compensation.
CAL | REPLACE | Elevator | +100% |  |  | CAL |  | Calibration line, replaces all lines above. Passes thru stick value
CH03:LeftAileron
Aileron |  | CH34:IAileron | -CH14:AileronDown/-100% |  |  |  |  | Aileron input with rate and expo, plus diff
AilTrim |  | Ail trim | -25% |  |  |  |  | Aileron trim
NegDiff |  | CH19:XtraAil | 0%/-100% |  |  |  |  | Negative diff - applies to upgoing aileron as brakes are deployed
CamberStack |  | CH13:CamberStack | +100% |  |  |  |  | Aggregated camber (brake + camber + snapflap + neutral offset)
CAL Normal | REPLACE | Throttle | +100% |  | CV:CALThr |  | LS:CAL_NORMAL | For calibration of aileron response. Passes thru stick signal with stepped response
CAL Neutral | REPLACE | V_AilNeutral | +100% |  |  |  | LS:CAL_NEUTRAL | For calibration of aileron neutral offset.
CH04:RightAileron
Aileron |  | CH34:IAileron | +100%/CH14:AileronDown |  |  |  |  | Aileron input with rate and expo, plus diff
AilTrim |  | Ail trim | +25% |  |  |  |  | Aileron trim
NegDiff |  | CH19:XtraAil | +100%/0% |  |  |  |  | Negative diff - applies to upgoing aileron as brakes are deployed
CamberStack |  | CH13:CamberStack | +100% |  |  |  |  | Aggregated camber (brake + camber + snapflap + neutral offset)
CAL Normal | REPLACE | Throttle | +100% |  | CV:CALThr |  | LS:CAL_NORMAL | For calibration of aileron response. Passes thru stick signal with stepped response
CAL Neutral | REPLACE | V_AilNeutral | +100% |  |  |  | LS:CAL_NEUTRAL | For calibration of aileron neutral offset.
CH05: |  | free
CH06: |  | free
CH07: |  | free
CH08: |  | free
CH09: |  | free
CH10: |  | free
CH11: |  | free
CH12: |  | free
AGGREGATOR CHANNELS
Each channel in this group aggregates a set of related mixers. The output is used in the left and right aileron channels.
CH13:CamberStack |  | Aggregates mixes driving both ailerons in the same direction. Used in left/right aileron channels (CH3, CH4)
Brake |  | CH16:Brake | +V_BrakeTravel | -V_BrakeTravel |  |  |  | Aileron down travel due to brakes
Snapflap |  | CH18:SnapFlap | +100% |  |  | Cr, Spd, Th1/2 |  | Snapflap
Camber |  | Trim Throttle | V_MaxCamber |  |  |  |  | Camber/reflex adjusted using Throttle trim
AilNeutral |  | V_AilNeutral | +100% |  |  |  |  | Aileron neutral offset.
CALCULATORS
These channels perform various calculations. Mixers in this section should not be adjusted.
CH14:AileronDown |  | Aileron down travel in response to roll commands, as a proportion of up travel. AIL_DOWN = (100% - DIFF). This way of doing diff ensures consistent behaviour for both +ve and -ve diff.
100-Diff |  | Rudder trim | -100% | 100% | DiffRng |  |  | Downward aileron movement as % of up movement
CH15:ThrWDeadband |  | Throttle value with deadband applied. Used in CH16:Brake and logical switches LSW:LANDING_MODE, and LSW:IS_BR_OFF
ThrWDeadband |  | Throttle | +100% |  | ThrDB |  |  | Throttle stick value with deadband applied
CH16:Brake |  | Effective brake value -100%=full brake, to 100%=brake off. In Landing mode, returns throttle stick position (after deadband applied). In other modes returns 100% to emulate brake off.
Brake off |  | MAX | +100% |  |  |  |  | 'Brake off' value
Thr With Db | REPLACE | CH15:ThrWDeadband | +100% |  |  | Landing |  | Effective throttle stick value (-100 to +100), after deadband applied. Active in Landing mode only, overrides line above
CH17:BrakeComp |  | Brake compensation 0% to -100%. Depends on brake value, compensation curve, and gain control (throttle trim)
Brake W Curve |  | CH16:Brake | -V_MaxBrComp |  | BrakeComp |  |  | Brake compensation. Depends on brake value, max compensation and 'CrowComp' curve
CH18:Snapflap |  | Snapflap value. It's done in a high mix to allow easy mod for vol adjustment using aux trim on tx's such as X18 (see CH17:BrakeComp for method)
Elevator |  | Ele | V_Snapflap | 0% | CV:X<0 |  |  | Snapflap value. The curve restricts snapflap to down-elevator commands
CH19:XtraAil |  | Extra aileron, proportional to brake setting. Used for negative diff in aileron servo channels
Aileron |  | CH34:Iaileron | V_NegDiffLand |  |  |  |  | Aileron value
BrakePC | MULT | CH16:Brake | -50%/-50% | 50% |  |  |  | Multiplied by brake %
OpenTX inputs emulation (expo and rates for the main flight controls)
These mixers emulate OTX inputs, that is: stick values with rates and expo applied.
CH34:IAileron
IAileron |  | Aileron | V_AilRates |  | V_AilExpo
CH35:IElevator
IElevator |  | Elevator | V_EleRates |  | V_EleExpo
CH36:IRudder
IRudder |  | Rudder | V_RudRates |  | V_RudExpo

## VARs
VARs
Configuration settings, user adjustable
V_AilRates | Aileron rates
V_EleRates | Elevator rates
V_RudRates | Rudder rates
V_AilExpo | Aileron expo
V_EleExpo | Elevator expo
V_RudExpo | Rudder expo
V_RudOffset | Rudder launch offset
V_MaxCamber | Maximum possible camber/reflex (default +/-35% of max flap travel)
V_AilToRud | Aileron to rudder
V_BrakeTravel | Brake travel
V_MaxBrComp | Max brake compensation
V_Snapflap | Snapflap travel
V_AilNeutral | Aileron neutral offset, adjusted in CAL mode
V_Therm2Enable | 1: Thermal2 is enabled. Other values:Thermal2 is disabled
V_NegDiffLand | Negative diff in Landing mode
These VARs are not user adjustable. They are updated by the elevator trim when in Landing mode. They bind to points 1 to 5 of curve CV:BrakeComp. (see Curves menu)
_CrPt1 | Point 1 of CV:CrowComp
_CrPt2 | Point 2 of CV:CrowComp
_CrPt3 | Point 3 of CV:CrowComp
_CrPt4 | Point 4 of CV:CrowComp
_CrPt5 | Point 5 of CV:CrowComp. Transition point on entering Landing mode, fixed at zero.

## Trims
Trims
Elevator trim
DLG v2.1 takes advantage of the powerful trimming features in Ethos 1.5 to implement two ease-of-use features
Universal trimmer
All pitch trim adjustments including brake-aware trim are made using the elevator trim.
Brake-aware trim (Landing mode)
In Landing mode, trim adjustment is via a brake-to-elevator mix with a 5-point 'compensation' curve adjusted on the fly by the (repurposed) elevator trim.
The functionality is similar to the Lua-based system for Open/EdgeTX described here:
https://rc-soar.blogspot.com/2019/02/dynamic-trimming-of-compensation-curves.html
Notes:
The base trim (at transition into Landing mode) is inherited from Cruise mode (Trims menu)
The elevator trim is repurposed to update VARs _CrPt1 to _CrPt5 (VARS menu).
VARs _CrPt1 to _CrPt5 bind to points 1 to 5 on the brake compensation curve (Curves menu)
Logical switches: CRPT1 to CRPT5 select the active VARs (Logical Switch menu)
All modes except Landing mode
Elevator trim value is independent per flight mode (Trims menu)
Throttle trim
The throttle trim adjusts camber presets, independent per flight mode. (Trims menu)
Rudder trim
Rudder trim value is independent per flight mode. Adjusts aileron diff. (Trims menu)
Aileron trim
Aileron trim is shared across all flight modes (Trims menu)

## Outputs
Outputs
All adjustments via curves
Do not adjust Min/Max and Subtrim (leave at default values)
Channel | Function | Min/Max/Subtrim | Curve | Notes
1 | Rudder | (-100/0/100) | Rudder | 3-pt curve
2 | Elevator | (-100/0/100) | Elev | 3-pt curve
3 | Left aileron | (-100/0/100) | LeftAil | 2-pt curve
4 | Right aileron | (-100/0/100) | RtAil | 5-pt curve to equalise response with left ail (CH3)
If insufficient travel, Min and Max can be increased to +/-150 for compatible servos. Increase both together, leaving Subtrim at zero.

## Curves
Curves
User editable
Name | Type | Curve points | Notes
BrakeComp | Curve | (p1, p2,p3, p4, p5) | Response curve for crow compensation. Points 1-5 are bound to VARs CrPt1-5. Point 5 is range-restricted to zero.
Rudder | Curve | (p1,p2,p3) | 3-pt output curve
Elevator | Curve | (p1,p2,p3) | 3-pt output curve
LeftAil | Curve | (p1,p2) | 2-pt output curve
RightAil | Curve | (p1,p2,p3,p4,p5) | 5-pt output curve for right ail, to track left ail.
ThrDb | Curve | (-100,-100),(X,100), (100,100) | Throttle stick deadband. Middle X-value defines deadband. Do not alter other values.
DiffRng | Curve | (p1,p2) | Range of adjustment of diff: p1 = max diff (default 70%), p2 = min diff (default -30%)
CALThr | Curve | 5-step curve | Generates stepped throttle stick response for flap calibration
Xgt0 | function: x>0 | [system generated] | For suppressing negative input
Xlt0 | function: X<0 | [system generated] | For suppressing positive input

## Logical switches
Logical switches
Logical switches used in other menus are marked in bold.
ID | Label | Description | Notes
LSW1 | MOM_LAUNCH | SI↓ OR ---- | Momentary switch for launch mode.
LSW2 | MOM_CAL | SH↓ OR ---- | Momentary switch for CAL mode. Can be the same as SW_MOM_LAUNCH
LSW3 | SW_FM_SPEED | SA↑ OR ---- | ) Switches for speed and thermal modes…
LSW4 | SW_FM_THERMAL | SA↓ OR ---- | ) … must be same physical switch, but different positions. Third (unassigned) pos is Cruise
LSW5 | THERMAL2_ENABLE | V_Therm2Enable == 1 | Thermal2 flight mode enable (if false, then Thermal2 cannot be activated)
LSW6 | SW_TH2 | SF↓ OR --- | Thermal2 selection switch
LSW7 | SW_CAL_NEUTRAL | SA↓ OR --- | Switch position for calibration sub mode. Must be regular 2- or 3-pos.
LSW8 | AIL_ELE_MIN | Aileron < -90 and ELE_MIN | Stick in corner
LSW9 | ELE_MIN | Elevator < -90 | Elevator stick back
LSW10 | CAL_SET | EDGE(MOM_CAL) and AIL_ELE_MIN | Momentary switch activated while stick in corner (gesture for CAL mode)
LSW11 | CAL_MODE | Sticky(CAL_SET, CAL_RESET) | CAL mode switch
LSW12 | CAL_RESET | EDGE(MOM_CAL) and CAL_MODE and not AIL_ELE_MIN | Mom pulled while in CAL mode and not cal gesture (gesture to exit CAL mode)
LSW13 | BRAKE_PULLED | CH15:ThrWDeadband < 100% | Throttle stick pulled beyond deadband threshold
LSW14 | ZOOM_RESET | Elevator > 25% [and IS_BR_OFF] | Down elevator threshold for exiting Zoom mode.
LSW15 | RLEASE_LND_BLK | IS_BR_OFF and not ZOOM_MODE | Release Landing mode block (brake stick at idle after exiting Zoom)
LSW16 | LND_BLOCKED | Sticky(FM2:LAUNCH, RLEASE_LND_BLK) | Landing mode is blocked at Launch, unblocked at L15
LSW17 | LANDING_MODE | BRAKE_PULLED and not LND_BLOCKED | Landing mode switch
LSW18 | BRAKE_ALERT | BRAKE_PULLED and not ZOOM_MODE and LND_BLOCKED (2s) | Brake pulled while Landing mode blocked - trigger alert. 2 sec delay avoids alert clash.
LSW19 | ZOOM_MODE | Sticky (MOM_LAUNCH, ELE PUSHED) | Zoom mode is lower priority than Launch, so is only active after exiting Launch mode
LSW20 | CAL_NEUTRAL | CAL_MODE and SW_CAL_NEUTRAL | )
LSW21 | CAL_NORMAL | CAL_MODE and not SW_CAL_NEUTRAL | ) CAL sub-modes
LSW22 | TIMER1 | Sticky(ZOOM_MODE, LAUNCH_MODE) | Timer runs from start of Zoom mode until next launch.
LSW23 | TIMER1_RESET | Edge(ZOOM_MODE) | Timer resets when Zoom mode activated
LSW24 | EXIT_ZOOM_DELAY | Edge(not ZOOM_MODE) + 3 secs | Edge 3 seconds after Zoom mode exited
LSW25 | ALT_CALL | not LAUNCH and not ZOOM and EXIT_ZOOM_DELAY dur=0.1s | Height announcement. Suppress if in Launch or Zoom mode. Duration 0.1s needed to trigger
LSW26 | THERMAL2_MODE | SW_FM_THERMAL and SW_TH2 and THERMAL2_ENABLE | Thermal_2 mode
LSW27 | IS_BR_OFF | CH15:ThrWDeadband == 100% | Is brake off
LSW28 | RXBAT_LOW | RxBatt < 7.00V Duration (3s) | Triggers low battery alert
LSW29 | CRPT1 | CH15:ThrWDeadband between -92 and -100, and FM4:Landing | Activates point 1 on crow compensation curve
LSW30 | CRPT2 | CH15:ThrWDeadband between -19 and -92, and FM4:Landing | Activates point 2 on crow compensation curve
LSW31 | CRPT3 | CH15:ThrWDeadband between -45 and 45, and FM4:Landing | Activates point 3 on crow compensation curve
LSW32 | CRPT4 | CH15:ThrWDeadband between 19 and 92, and FM4:Landing | Activates point 4 on crow compensation curve
LSW33 | CRPT5 | CH15:ThrWDeadband between 92 and 100, and FM4:Landing | Activates point 5 on crow compensation curve

## Special Funcs
Special Functions
ID | ActiveCondition | Action | Notes
SF1 | Lsw: CAL_NORMAL | Play Track (dl1cal) | "Calibration"
SF2 | Lsw:CAL_OFFSET | Play Track (dl1caf) | "Calibrate flap neutral"
SF3 | edge(FM0) | Play Track (dl1cru) | "Cruise". Edge modifier prevents double callout at startup
SF4 | FM2 | Play Track (dl1lau) | "Launch"
SF5 | FM3 | Play Track (dl1zom) | "Zoom"
SF6 | edge(FM4) | Play Track (dl1lnd) | "Landing". Edge modifier prevents double callout at startup
SF7 | FM5 | Play Track (dl1spd) | "Speed"
SF8 | FM6 | Play Track (dl1th2) | "Thermal 2"
SF9 | FM7 | Play Track (dl1th1) | "Thermal 1"
SF10 | Lsw:ALT_CALL | Play value (maximum ALT) | (optional) plays maximum height reached after Zoom
SF11 | Lsw:MOM_LAUNCH | Reset Telemetry:Altitude | Resets ALT telemetry when momentary switch activated
SF12 | Lsw:BRAKE_ALERT | Play Track (dl1brk) repeat(3s) | "Close flaps"
SF13 | Lsw: RXBAT LOW | Play Track (dl1rxbatlow) repeat (7s) | 'Receiver battery low'