## Intro
DLG6S for Ethos
Version 2.0.0
Settings reference
Doc history
2025-07-21 | V2.0.0 | Added snapflap.
Switch assignments in VARs.
Added brake deadband adjustment via VAR.
Exit Zoom mode via either up or down elevator
2024-10-18 | V1.0.0
Links
Mike's Ethos Hangar
contact Mike Shellim

## Controls and FMs
Controls and flight modes
Controls
Throttle | Brakes (flaps down, ailerons up or down)
Elevator trim | Pitch adjustment. In Landing mode repurposed to adjust curve BrakeComp
Throttle trim | Camber/reflex adjustment, per flight mode
Rudder trim | Diff adjustment, per flight mode
SW_Flightmodes | 3-pos switch for main flight modes, CAL submodes
SW_Thermal1-2 | 2- or 3-pos switch for thermal modes 1/2
SW_Launch | Momentary switch for Launch / Zoom modes, flight timer, CAL mode gesture
The SW_xxx switches are 'soft', their assignements are defined in the VARs menu
Flight mode | Activated by | Priority
1 CAL | See below | Very high
2 Launch | SW_Launch↓ | High
3 Zoom | [Follows Launch mode] | High
4 Landing | Throttle stick | Med
5 Speed | SW_Flightmodes↑ | Low
6 Therm2 | SW_Flightmodes↓ and SW_Thermal1-2↓ | Low
7 Therm1 | SW_Flightmodes↓ and SW_Thermal1-2↑ | Low
0 Cruise | None | Lowest priority (no others selected.)
CAL mode
CAL mode | Full back elevator + full left aileron + SW_Launch
SW_Flightmodes↓ | Calibrate flap neutral offset, and full aileron travel
SW_Flightmodes− | Calibrate flap end points and full aileron travel
SW_Flightmodes↑ | Calibrate flap neutral offset and 50% aileron travel

## Mixers
Mixer stacks, per channel
All mixers are Free mixes with one output. Any similarity to OpenTX is not accidental.
Channel/mix | Func | Source | Active | Curve | Weight up/down | Offset | Flt modes | Switch | Description
SERVO CHANNELS
Servos are assigned to channels 1-6
Channels 7-11 are unused
CH01:Rudder
Rudder |  | CH36:IRudder |  |  | +100% |  |  |  | Rudder input with rate and expo
RudderOffset |  | V_RudOffset |  |  | +100% |  | Launch |  | Rudder offset in Launch mode
Aileron |  | CH34:IAileron |  |  | V_AilToRud |  |  |  | Aileron to rudder mix
CAL | REPLACE | Rudder |  |  | +100% |  | CAL |  | Calibration line, replaces all lines above. Passes thru stick value
CH02:Elevator
Elevator |  | CH35:IElevator |  |  | -100% |  |  |  | Elevator input with rate and expo
ElevatorTrim |  | Trim Elevator |  |  | -25% |  |  |  | Elevator trim
BrakeComp |  | CH22:BrakeComp |  |  | +100% |  | Landing |  | Brake to elevator compensation.
CAL | REPLACE | Elevator |  |  | +100% |  | CAL |  | Calibration line, replaces all lines above. Passes thru stick value
CH03:LeftAileron
Aileron |  | CH34:IAileron |  |  | -CH15:DownPC/-100% | CH23:BrakeToAil |  |  | Aileron input with rate and expo, plus diff
AilTrim |  | Trim Aileron |  |  | -25% |  |  |  | Aileron trim
AilCamberStack |  | CH12:AilCamberStack |  |  | +100% |  |  |  | Aggregated camber (brake + camber + snapflap)
CAL Normal | REPLACE | Aileron |  |  | +100% |  | CAL |  | For calibration of aileron response. Passes thru stick signal with stepped response
CAL50 | REPLACE | Aileron |  |  | +50% |  |  | LS:CAL_AIL50 | Calibration with 50% aileron movement
CH04:RightAileron
Aileron |  | CH34:IAileron |  |  | +100%/CH15:DownPC | CH23:BrakeToAil |  |  | Aileron input with rate and expo, plus diff
AilTrim |  | Trim Aileron |  |  | +25% |  |  |  | Aileron trim
AilCamberStack |  | CH12:AilCamberStack |  |  | +100% |  |  |  | Aggregated camber (brake + camber + snapflap)
CAL Normal | REPLACE | Aileron |  |  | +100% |  | CAL |  | For calibration of aileron response. Passes thru stick signal with stepped response
CAL50 | REPLACE | Aileron |  |  | +50% |  |  | LS:CAL_AIL50 | Calibration with 50% aileron movement
CH05:LeftFlap
AilToFlap |  | CH21:AilToFlap |  |  | -CH15:DownPC/-100%
AilToFlapTrim |  | Trim Aileron |  |  | -V_AilToFlap
FlapCamberStack |  | CH13:FlapCamberStack |  |  | +100%
CAL Flaps | REPLACE | Throttle |  | CV:CALThr | +100% |  | CAL
CAL Neutral | REPLACE | V_FlapNeutral |  |  | +100% |  |  | LS:CAL_FLAP_NEUT
CH06:RightFlap
AilToFlap |  | CH21:AilToFlap |  |  | +100%/CH15:DownPC |  |  |  | Aileron input up:down (the ratio depends on diff)
AilToFlapTrim |  | Trim Aileron |  |  | +V_AilToFlap |  |  |  | Trim offset. Sensitivity is set in CV:TrimRange
FlapCamberStack |  | CH13:FlapCamberStack |  |  | +100% |  |  |  | Camber inputs
CAL Flaps | REPLACE | Throttle |  | CV:CALThr | +100% |  | CAL |  | If CAL mode active replaces lines above and passes thru stick signal with stepped response
CAL Neutral | REPLACE | V_FlapNeutral |  |  | +100% |  |  | LS:CAL_FLAP_NEUT | if CAL mode and SA not in the middle, replaces lines above and applies adjustable offset (see CH22)
CH07: |  | free
CH08: |  | free
CH09: |  | free
CH10: |  | free
CH11: |  | free
AGGREGATOR CHANNELS
Each channel in this group aggregates a set of related mixers. The outputs are used in the aileron and flap servo channels.
CH12:AilCamberStack |  | Aggregates mixes driving ailerons in the same direction. Used in left/right aileron channels (CH3, CH4)
Brake |  | CH23:BrakeToAil |  |  | +100% |  |  |  | Aileron movement due to brake
Snapflap |  | Elevator |  | CV:Snapflap | CH19:AilPercent |  | Cr, Spd, Th1/2 |  | Aileron movement due to snapflap
Camber |  | Trim Throttle |  |  | CH19:AilPercent |  |  |  | Aileron movement due to camber. Adjusted with throttle trim
CH13:FlapCamberStack |  | Aggregates mixes driving flaps in the same direction. Used in left/right flap channels (CH5, CH6)
Brake |  | CH16:Brakes |  |  | V_BrakeToFlap | -V_BrakeToFlap |  |  | Flap movement due to brake
Snapflap |  | Elevator |  | CV:Snapflap | CH20:FlapPercent |  | Cr, Spd, Th1/2 |  | Flap movement due to snapflap
Camber |  | Trim Throttle |  |  | CH20:FlapPercent |  |  |  | Flap movement due to camber. Adjusted with throttle trim
FlapNeutral |  | V_FlapNeutral |  |  | +100% |  |  |  | Flap neutral offset. V_FlapNeutral is adjusted in CAL mode.
CH14: |  | free
CALCULATORS
These channels perform various calculations.
CH15:DownPC |  | Down travel relative to up for flaps and ailerons
DownPC |  | Trim Rudder |  | CV:DiffRange | -100% | 100% |  |  | = Curvediffrange (100% - RudderTrim%)
CH16:Brakes |  | Effective brake value −100%=full brake, to +100%=brake off. In Landing mode, returns throttle stick position (after deadband applied). In other modes returns 100% to emulate brake off.
Brake off |  | Maximum |  |  | +100% |  |  |  | 'Brake off' value
Brake on | REPLACE | CH17:ThrWDeadband |  |  | +100% |  | Landing |  | Effective throttle stick value (-100 to +100), after deadband applied. Active in Landing mode only, overrides line above
CH17:ThrWDeadband |  | Throttle stick value with deadband applied. Used in CH16:Brake and logical switches LSW:BRAKE_PULLED, and LSW:IS_BR_OFF
ThrWDeadband |  | Throttle |  | CV:ThrDB | +100% |  |  |  | Throttle stick value with deadband applied
CH18: |  | Free
CH19:AilPercent |  | Calculates the percent of nominal snapflap and camber travels to assign to aileron
AilPercent |  | VAR:V_AilFlpBalance |  |  | Bottom:0%, Always on -100% | 100% |  |  | Equivalent to a curve (100,100,0)
CH20:FlapPercent |  | Calculates the percent of nominal snapflap and camber travels to assign to flaps
FlapPercent |  | VAR:V_AilFlpBalance |  |  | Top:0% | 100% |  |  | Equivalent to a curve (0,100,100)
CH21:AilToFlap |  | Mixes aileron to flap
AilToFlap |  | CH34:IAileron |  |  | V_AilToFlap |  |  |  | Aileron input scaled for flaps
CH22:BrakeComp |  | Brake compensation.
BrakeComp |  | CH16:Brakes |  | CV:BrakeComp | -V_MaxBrComp |  |  |  | Brake compensation. Depends on brake value, compensation curve, and max compensation
CH23:BrakeToAil |  | Brake offset for ailerons. Decreases to zero as aileron is applied, in order to restore full roll control at extremes of aileron stick movement
Brakes |  | CH16:Brakes |  |  | -V_BrakeToAil | V_BrakeToAil |  |  | Brake value
100-Ail | MULT | Aileron |  |  | -100%/100% | 100% |  |  | Multipled by 100% at zero stick reducing to zero at full stick
OpenTX inputs emulation (expo and rates for the main flight controls)
These mixers emulate OTX inputs, that is: stick values with rates and expo applied.
CH34:IAileron
IAileron |  | Aileron |  | V_AilExpo | V_AilRates
CH35:IElevator
IElevator |  | Elevator |  | V_EleExpo | V_EleRates
CH36:IRudder
IRudder |  | Rudder |  | V_RudExpo | V_RudRates

## VARs
VARs
Configuration settings
V_AilRates | Aileron rates
V_EleRates | Elevator rates
V_RudRates | Rudder rates
V_AilExpo | Aileron expo
V_EleExpo | Elevator expo
V_RudExpo | Rudder expo
V_RudOffset | Rudder launch offset
V_AilToFlap | Aileron to flap
V_AilToRud | Aileron to rudder
V_BrakeToAil | Upward or downward aileron travel due to brakes
V_BrakeToFlap | Downward flap travel due to brakes
V_BrakeDeadband | Deadband value on brake input. In range 70 - 90%
V_MaxBrComp | Max brake compensation
V_SnapDown | Downward snapflap travel (backward elevator stick). Supplies point 1 in Snapflap curve
V_SnapUp | Upwards snapflap travel (forward elevator stick). Supplies point 4 in Snapflap curve
V_SnapDeadband | Snapflap centre deadband. Supplies points 2 and 3 in Snapflap curve
V_AilFlpBalance | Defines ratio of aileron to flap movement when camber or snapflap applied. Range -100% (aileron only) to +100% (flap only). Typically adjusted for equal movement.
V_FlapNeutral | Aileron neutral offset, adjusted in CAL mode
V_Therm2Enable | 1: Thermal2 is enabled. Other values:Thermal2 is disabled
These VARs return switch values. The physical switch is set the Values field ('source' option). This provides a simple, localised mechanism to assign switches.
SW_Launch | Value of launch switch (momentary type)
SW_FlightModes | Value of main FM switch (3-pos switch)
SW_Thermal1-2 | Value of thermal1-2 selector switch (2-pos preferred, or 3-pos)
These VARs are incremented/decremented by clicking the elevator trim when in Landing mode. They bind to points 1 to 5 of curve CV:BrakeComp. (see Curves menu)
_CrPt1 | Point 1 of CV:BrakeComp
_CrPt2 | Point 2 of CV:BrakeComp
_CrPt3 | Point 3 of CV:BrakeComp
_CrPt4 | Point 4 of CV:BrakeComp
_CrPt5 | Point 5 of CV:BrakeComp. Transition point on entering Landing mode, fixed at zero.

## Trims
Trims
Elevator trim
DLG6S takes advantage of the powerful trimming features in Ethos 1.5
Universal trimmer
All pitch trim adjustments including brake-aware trim are made using the elevator trim.
Brake-aware trim (Landing mode)
In Landing mode, trim adjustment is via a brake-to-elevator mix with a 5-point 'compensation' curve adjusted on the fly by the (repurposed) elevator trim.
The functionality is similar to the Lua-based system for Open/EdgeTX described here:
https://rc-soar.blogspot.com/2019/02/dynamic-trimming-of-compensation-curves.html
Notes:
The base trim (at transition into Landing mode) is inherited from Cruise mode (Trims menu)
The elevator trim is repurposed to update VARs _CrPt1 to _CrPt5 (VARS menu).
VARs _CrPt1 to _CrPt5 bind to points 1 to 5 on the brake compensation curve (Curves menu)
Logical switches: CRPT1 to CRPT5 select the active VARs (Logical Switch menu)
All modes except Landing mode
Elevator trim value is independent per flight mode (Trims menu)
Throttle trim
The throttle trim adjusts camber presets, independent per flight mode. (Trims menu)
Rudder trim
Rudder trim adjusts aileron diff, per flight mode. (Trims menu)
Aileron trim
Aileron trim is shared across all flight modes (Trims menu)

## Outputs
Outputs
All adjustments via curves
Do not adjust Min/Max and Subtrim (leave at default values)
Channel | Function | Min/Max/Subtrim | Curve | Notes
1 | Rudder | (-100/0/100) | Rudder | 3-pt curve
2 | Elevator | (-100/0/100) | Elev | 3-pt curve
3 | Left aileron | (-100/0/100) | LeftAil | 3-pt curve
4 | Right aileron | (-100/0/100) | RtAil | 3-pt curve
5 | Left flap | (-100/0/100) | LeftFlap | 2-pt curve
6 | Right flap | (-100/0/100) | RtFlap | 5-pt curve to equalise response with left ail (CH3)
If insufficient travel, Min and Max can be increased to +/-150 for compatible servos. Increase both together, leaving Subtrim at zero.

## Curves
Curves
User editable
Name | Curve points | Notes
CAL_Rudder | p1,p2,p3 | 3-pt output curve
CAL_Elevator | p1,p2,p3 | 3-pt output curve
CAL_LeftAil | p1,p2,p3 | 3-pt output curve
CAL_RightAil | p1,p2,p3 | 3-pt output curve
CAL_LeftFlap | p1,p2 | 2-pt output curve (end point adjustment only)
CAL_RightFlap | p1,p2,p3,p4,p5 | 5-pt output curve (balancing curve)
BrakeComp | VAR:CrPt1, VAR:CrPt2, VAR:CrPt3 VAR:CrPt4, VAR:CrPt5 | Response curve for brake compensation. Points 1-5 are bound to VARs CrPt1-5. Point 5 is range-restricted to zero. Adjust via elevator trim.
ThrDb | [(-100,-100), (V_BrakeDeadband,100), (100,100)] | Throttle stick deadband. Middle X-value defines deadband
DiffRange | p1,p2 | Range of adjustment of diff: p1 = max diff (default 70%), p2 = min diff (default -30%)
CALThr | 5-step curve | Generates stepped throttle stick response for flap calibration
TrimRange | (-25, 25) | Applied to trim control
Snapflap | [(-100,-V_SnapDown) (-V_SnapDeadband,0), (V_SnapDeadband,0), (100,V_SnapUp)] | 4-pt Snapflap curve, with x, y bound to vars.

## Logical switches
Logical switches
Logical switches used in other menus are marked in bold.
ID | Label | Description | Notes
LSW1 | MOM_LAUNCH | VAR:SW_Launch = 100 | Launch mode switch (momentary depressed)
LSW2 | SW_FM_SPEED | VAR:SW_FlightModes = -100 | Speed mode switch (3-pos switch up)
LSW3 | SW_FM_THERMAL | VAR:SW_FlightModes = 100 | Thermal 1 or 2 mode (3-pos switch down)
LSW4 | THERMAL2_ENABLE | V_Therm2Enable == 1 | Thermal2 flight mode enable (if false, then Thermal2 cannot be activated)
LSW5 | SW_TH2 | VAR:SW_Thermal1-2 = 100 | Thermal 2 selected?
LSW6 | SW_CAL_NORMAL | VAR:SW_FlightModes = 0 | Switch position for normal calibration sub mode
LSW7 | SW_CAL_AIL50 | VAR:SW_FlightModes = -100 | Switch position for reduced aileron calibration sub mode
LSW8 | AIL_ELE_MIN | Aileron < -90 and ELE_MIN | Stick in corner
LSW9 | ELE_MIN | Elevator < -90 | Elevator stick back
LSW10 | CAL_SET | EDGE(MOM_LAUNCH) and AIL_ELE_MIN | Momentary switch activated while stick in corner (gesture for CAL mode)
LSW11 | CAL_MODE | Sticky(CAL_SET, CAL_RESET) | CAL mode switch
LSW12 | CAL_RESET | EDGE(MOM_LAUNCH) and CAL_MODE and not AIL_ELE_MIN | Mom pulled while in CAL mode and not cal gesture (gesture to exit CAL mode)
LSW13 | BRAKE_PULLED | CH17:ThrWDeadband < 100% | Throttle stick pulled beyond deadband threshold
LSW14 | ZOOM_RESET | ¦Elevator¦> 10% | Up/down elevator threshold for exiting Zoom mode.
LSW15 | RLEASE_LND_BLK | IS_BR_OFF and not ZOOM_MODE | Release Landing mode block (brake stick at idle after exiting Zoom)
LSW16 | LND_BLOCKED | Sticky(FM2:LAUNCH, RLEASE_LND_BLK) | Landing mode is blocked at Launch until block is released
LSW17 | LANDING_MODE | BRAKE_PULLED and not LND_BLOCKED | Landing mode active
LSW18 | BRAKE_ALERT | BRAKE_PULLED and not ZOOM_MODE and LND_BLOCKED and not FM:CAL | Brake pulled while Landing mode blocked - trigger alert. 2 sec delay avoids alert clash.
LSW19 | ZOOM_MODE | Sticky (MOM_LAUNCH, ZOOM_RESET) | Zoom mode is lower priority than Launch, so is only active after exiting Launch mode
LSW20 | CAL_NORMAL | CAL_MODE and SW_CAL_NORMAL | ) CAL sub-modes
LSW21 | CAL_FLAP_NEUT | CAL_MODE and not SW_CAL_NORMAL and not SW_CAL_AIL50 | )
LSW22 | CAL_AIL50 | CAL_MODE and SW_CAL_AIL50 | )
LSW23 | TIMER1 | Sticky(ZOOM_MODE, LAUNCH_MODE) | Timer runs from start of Zoom mode until next launch.
LSW24 | TIMER1_RESET | Edge(ZOOM_MODE) | Timer resets when Zoom mode activated
LSW25 | EXIT_ZOOM_DELAY | Edge(not ZOOM_MODE) + 3 secs | Edge 3 seconds after Zoom mode exited
LSW26 | ALT_CALL | not LAUNCH and not ZOOM and EXIT_ZOOM_DELAY dur=0.1s | Height announcement. Suppress if in Launch or Zoom mode. Duration 0.1s needed to trigger
LSW27 | THERMAL2_MODE | SW_FM_THERMAL and SW_TH2 and THERMAL2_ENABLE | Thermal_2 mode
LSW28 | IS_BR_OFF | CH17:ThrWDeadband == 100% | Is brake off
LSW29 | RXBAT_LOW | RxBatt < 7.00V Duration (3s) | Triggers low battery alert
LSW30 | CRPT1 | CH17:ThrWDeadband between -70 and -100, and FM:Landing | Activates point 1 on brake compensation curve
LSW31 | CRPT2 | CH17:ThrWDeadband between -19 and -87, and FM:Landing | Activates point 2 on brake compensation curve
LSW32 | CRPT3 | CH17:ThrWDeadband between -45 and 45, and FM:Landing | Activates point 3 on brake compensation curve
LSW33 | CRPT4 | CH17:ThrWDeadband between 19 and 92, and FM:Landing | Activates point 4 on brake compensation curve
LSW34 | CRPT5 | CH17:ThrWDeadband between 92 and 100, and FM:Landing | Activates point 5 on brake compensation curve

## Special Funcs
Special Functions
ID | ActiveCondition | Action | Notes
SF1 | Lsw: CAL_NORMAL | Play Track (d6scalibrate.wav) | "Calibration"
SF1 | Lsw: CAL_FLAP_NEUT | Play Track (d6scalflapneutral.wav) | "Calibrate flap neutral"
SF2 | Lsw:CAL_AIL50 | Play Track (d6scalreducedail.wav) | "Calibrate with reduced aileron"
SF3 | edge(FM0) | Play Track (d6scruise.wav) | "Cruise". Edge modifier prevents double callout at startup
SF4 | FM2 | Play Track (d6slaunch.wav) | "Launch"
SF5 | FM3 | Play Track (d6szoom.wav) | "Zoom"
SF6 | edge(FM4) | Play Track (d6slanding.wav) | "Landing". Edge modifier prevents double callout at startup
SF7 | FM5 | Play Track (d6sspeed.wav) | "Speed"
SF8 | FM6 | Play Track (d6sthermal2.wav) | "Thermal 2"
SF9 | FM7 | Play Track (d6sthermal1.wav) | "Thermal 1"
SF10 | Lsw:ALT_CALL | Play value (maximum ALT) | (optional) plays maximum height reached after Zoom
SF11 | Lsw:MOM_LAUNCH | Reset Telemetry:Altitude | Resets ALT telemetry when momentary switch activated
SF12 | Lsw:BRAKE_ALERT | Play Track (d6scloseflaps.wav ) repeat(3s) | "Close flaps"
SF13 | Lsw: RXBAT LOW | Play Track (d6srxbatlow.wav) repeat (7s) | 'Receiver battery low'