## Intro
E-Soar MAX v 2.1.2 for Ethos - Settings Reference
Documentation of the programming elements used in the template
Links
Mike's Ethos Hangar
contact Mike Shellim
Doc history
2026-02-19 | Fixed timers resetting prematurely when using switched motor and fast idle
2024-10-12 | Workaround for Ethos timing bug (auto disarm not working)
2024-07-09 | Minor corrections
2024-06-15 | Mods for ESM v. 2.1
2024-03-06 | Mods for ESM v 2.0 for Ethos 1.5
2023-04-11 | ESM v. 1.0

## Controls
Controls
Control | Type | Function
Throttle |  | Crow brakes
Rudder trim |  | Aileron differential
Elevator trim |  | Motor compensation (Power mode)
Crow compensation (Landing mode)
Regular elevator trim in other modes
Slider right |  | Camber (Thermal mode)
Slider left |  | Motor
SA | 3-pos | Flight modes, CAL submodes
SH | momentary | CAL mode, stop flight timer
SF | 2-pos | Motor arming/disarming

## Flight Modes
Flight modes
Flight modes and priorities
FM # | FM Name | Condition | Priority
FM1 | CAL | LSW:CAL_MODE | Highest priority
FM2 | Power | LSW:MOT_RUNNING
FM3 | Landing | LSW:CROW_DEPLOYED
FM4 | Thermal | SA↓
FM5 | Speed | SA↑
D | Cruise |  | Default (catchall)
Ethos determines the active flight mode, by stepping through FM1 to FM5. The first flight mode which matches condition is the active flight mode. If no condition is met, then the active flight mode is 'D'. This results in the following scheme (note: CAL mode omitted):
Flight mode switches
Motor | Crow | SA | Flight Mode
Running | (any) | (any) | Power
Off | On | (any) | Landing
Off | Off | ↑ | Speed
Off | Off | ↓ | Thermal
Off | Off | --- | Cruise
Flight mode/mixer matrix
Flight mode | Camber | Motor comp | Crow comp
Power | - | Yes | -
Landing | - | - | Yes
Cruise | - | - | -
Speed | preset reflex | - | -
Thermal | variable | - | -

## Timers
Timers | Name | Switch | Reset | Description
Timer1 | Flight | LS:TMR1_RUN | LS:TMR1_RESET | Flight timer
Timer2 | Mot 30 | LS:TMR2_RUN | LS:TMR2_RESET | 30 second motor countdown timer
Timer3 | PostRun 10 | LS:TMR3_RUN | LS:TMR3_RESET | 10 second post-run countdown timer

## Mixers
Mixers
All adjustments via configuration settings (VAR mixes)
Channel | Source | Weight up/down | Offset | Curve/func/diff | Fl. modes | Switch | Description
SERVO CHANNELS
CH01:RtAil | Right aileron
| CH40:IAileron | +100%/CH14:AilDown |  |  |  |  | Aileron input up:down (the ratio depends on diff)
| Trim Aileron | +100% |  | CV:TrimRange |  |  | Trim offset. Sensitivity is set in CV:TrimRange
| CH10:AilCm | +100% |  |  |  |  | Camber inputs
| CH19:RevDiff | +100% |  | CV:X<0 | Landing |  | Reverse diff (extra downgoing aileron movement as crow is deployed)
REPL | Ail | +100% |  |  | CAL |  | Trim offset
REPL | Ail | +50% |  |  | CAL | LS:CAL_SUB_RDA | Calibration with 50% aileron movement
CH02:LtAil | Left aileron
| CH40:IAileron | -CH14:AilDown/-100% |  |  |  |  | Aileron input down:up (the ratio depends on diff)
| Trim Aileron | -100% |  | CV:TrimRange |  |  | Trim offset. Sensitivity is set in CV:TrimRange
| CH10:AilCm | +100% |  |  |  |  | Camber inputs
| CH19:RevDiff | -100% |  | CV:X>0 | Landing |  | Reverse diff (extra downgoing aileron movement as crow is deployed)
REPL | Ail | +100% |  |  | CAL |  | Calibration line, replaces all lines above, passes thru stick signal
REPL | Ail | +50% |  |  | CAL | LS:CAL_SUB_RDA | Calibration with 50% aileron movement
CH03:RtFlap | Right flap
| CH21:AilToFlap | +100%/CH15:FlapDown |  |  |  |  | Aileron input up:down (the ratio depends on diff)
| Trim Aileron | V_AilToFlap |  | CV:TrimRange |  |  | Trim offset. Sensitivity is set in CV:TrimRange
| CH11:FlapCm | +100% |  |  |  |  | Camber inputs
REPL | Thr | +100% |  | CV:CALThr | CAL |  | If CAL mode active replaces lines above and passes thru stick signal with stepped response
REPL | V_FlapNeutral | +100% |  |  | CAL | LS:!CAL_SUB_NML | if CAL mode and SA not in the middle, replaces lines above and applies adjustable offset (see CH22)
CH04:LtFlap | Left flap
| CH21:AilToFlap | -CH15:FlapDown/-100% |  |  |  |  | Aileron input down:up (the ratio depends on diff)
| Trim Aileron | -V_AilToFlap |  | CV:TrimRange |  |  | Trim offset. Sensitivity is set in CV:TrimRange
| CH11:FlapCm | +100% |  |  |  |  | Camber inputs
REPL | Throttle | +100% |  | CV:CALThr | CAL |  | If CAL mode active replaces lines above and passes thru stick signal with stepped response
REPL | V_FlapNeutral | +100% |  |  | CAL | LS:!CAL_SUB_NML | if CAL mode and SA not in the middle, replaces lines above and applies adjustable offset (see CH22)
CH05:Elev/RtVee | Elevator (X-tail) or right v-tail
| CH12:VeeAlt | -100% |  |  |  | LS:IS VTAIL | V-tail only: Aggregated aileron and rudder input (surfaces move in alternate directions, note -ve weight)
| CH12:VeeAlt | V_VtailDiff/0 |  |  |  | LS:IS VTAIL | V-tail diff, amount is set in VAR:V_VtailDiff
| CH13:VeeCm | +100% |  |  |  |  | Aggregated elevator and crow compensation input (surfaces move in same direction)
REPL | Elevator | +100% |  |  | CAL |  | Calibration line, replaces all lines above. Passes thru stick value
CH06:Rudd/LtVee | Rudder (X-tail) or left v-tail
| CH12:VeeAlt | +100% |  |  |  |  | Aggregated aileron and rudder input (surfaces move in alternate directions, note +ve weight)
| CH12:VeeAlt | 0/-V_VtailDiff |  |  |  | LS:IS VTAIL | V-tail diff, amount is set in VAR:V_VtailDiff
| CH13:VeeCm | +100% |  |  |  | LS:IS VTAIL | V-tail only: aggregated elevator and crow compensation inputs
REPL | Rudder | +100% |  |  | CAL |  | Calibration line, replaces all lines above. Passes thru stick value
REPL | Elevator | +100% |  |  | CAL | LS:IS VTAIL | Calibration line for Vtail only. Replaces all lines above. Passes thru stick value
CH07:Motor | Motor/ESC
| Minimum | +100% |  |  |  |  | Motor stopped (default state)
REPL | CH18:ThrotCtrl | +100% |  |  |  | ARMED | Throttle lever determines speed. Don’t place any curve here (otherwise it'll mess up FastIdle), curves go in CH18:ThrotCtrol
REPL | V_IdleSpeed | +100% |  |  |  | FAST_IDLE_ACTIVE | Fast idle over-rides when commanded speed is below fast idle threshold
(CH08) | not used
(CH09) | not used
AGGREGATORS
Each channel in this group aggregates a group of related inputs. The outputs are used in CHs 1 - 6.
CH10:AilCm | Aileron camber. Aggregates mixes driving ailerons in the same direction. Used in left/right aileron channels (CH1, CH2)
| CH16:Crow | -V_CrowtoAil | V_CrowtoAil |  |  |  | Crow
| V_ReflexAil | +100% |  |  | Speed |  | Reflex
| CH20:Camber | V_CambToAil |  |  | Thermal |  | Camber in Thermal mode. In-flight adjustment via RS (see CH20)
| CH41:IElevator | V_SnapToAil |  | CV:X<0 |  |  | Snapflap=>aileron
CH11:FlapCm | Flap camber. Aggregates mixes driving flaps in same direction. Used in left/right flap channels (CH3, CH4)
| CH16:Crow | V_CrowToFlap | -V_CrowToFlap |  |  |  | Crow
| V_ReflexFlap | +100% |  |  | Speed |  | Reflex
| CH20:Camber | V_CambToFlap |  |  | Thermal |  | Camber in Thermal mode. In-flight adjustment via RS (see CH20)
| CH41:IElevator | V_SnapToFlap |  | CV:X<0 |  |  | Snapflap=>flap. By default, works only with up-elevator. To work both with up/down elevator, remove the curve.
| V_FlapNeutral | +100% |  |  |  |  | Flap neutral offset. V_FlapNeutral is adjusted in CAL mode.
CH12:VeeAlt | Aggregates controls driving Vtail in alternating direction. Used in left/right Vtail channels CH5, CH6
| CH42:IRudder | 100% |  |  |  |  | Rudder
| CH40:IAileron | V_AilToRud |  |  |  |  | Aileron, for ail=>rudder mix
CH13:VeeCm | Aggregates controls driving Vtail in same direction. Used in left/right Vtail channels CH5, CH6
| CH41:IElevator | -100% |  |  |  |  | Elevator
| Trim elevator | -100% |  | CV:TrimRange |  |  | Elevator trim
| CH22:CrowComp | +100% |  |  | Landing |  | Crow=>elevator compensation.
| CH23:MotorComp | -100% |  |  |  |  | Motor=>elevator compensation.
CHANNELS 14-24 - Calculators
These channels handle the calculation of diff, flap, etc. The outputs are either passed to other mixers, or stored in GVARs. Mixers in this section should not be adjusted.
CH14:AilDown | Aileron down travel in response to roll commands, as a proportion of up travel. Derived from FlapDown, but with differential suppressed as crow is applied.
| CH15:FlapDown | -100% | 100% |  |  |  | Diff = 100% - CH15:FlapDown
MULT | CH16:Crow | -50% | 50% |  |  |  | * Crow value 0-100%
| CH15:FlapDown | 100% | 0% |  |  |  | + CH15:FlapDown
CH15:FlapDown | Flap down travel in response to roll commands, as a proportion of up travel. FLAP_DOWN = (100% - DIFF)
| Trim Rudder | -100% | 100% | CV:DiffRange |  |  | Downward flap travel = (100% - Diff). Diff is from rudder trim. Range is defined in CV:CV:DiffRng (default 70% - 10%)
CH16:Crow | Effective crow control value. In Landing mode, returns raw crow control value (CH17). In all other flight modes, returns +100% (zero crow)
| MAX | +100% | 0% |  |  |  | Force zero crow
REPL | CH17:CrowCtrl | +100% | 0% |  | Landing |  | Stick value. Overrides line above in Landing mode
CH17:CrowCtrl | Crow control value with deadband applied. Used in logical switches to trigger landing mode
| Throttle | +100% |  | CV:CrowControl |  |  | Crow control -100 (full crow) to 100 (zero crow)
CH18:ThrotCtrl | Throttle control with with deadband applied.
| Slider left | +100% |  | CV:MotorControl |  |  | Throttle value with deadband applied. Outputs value in range -100 (idel) to +100 (full power). Slow up/down = 0.1 sec
|  |  |  | Slow up/down = 0.1 sec |  |  | Slow up/down added in 2.1.2, fixes premaure timer reset when using switched motor and fast idle
CH19:RevDiff | Reverse diff according to user supplied gain, crow position and aileron value.
| CH40:IAileron | V_RevDiff |  |  |  |  | Aileron movement weighted V_RevDiff
MULT | CH16:Crow | -50% | 50% |  |  |  | Multiplied by crow displacement
CH20:Camber | Flap value. Outputs value in range -100 to -32. Used in camber aggregate channels (CH10, 11)
| Slider right | +34% | -66% |  | Thermal |  | Outputs value in range -100 to -32 (~3:1 camber ratio)
CH21:AilToFlap | Flap value due to aileron inputs
| CH40:IAileron | V_AilToFlap |  |  |  |  | Aileron input scaled for flaps
CH22:CrowComp | Crow=>elevator compensation. Depends on crow displacement, compensation curve, and throttle trim position
| CH16:Crow | -V_CrowComp |  | CV:CrowComp |  |  | Raw crow compensation. Depends on crow value and 'CrowComp' curve
CH23:MotorComp | Motor=>elevator compensation, used in Elevator channel.
| CH7:Motor | +50% | 50% |  |  |  | Motor value 0(idle) to 100%(full power)
MULT | _MoComp | +100% |  |  |  |  | Multiply by trim position (elevator trim is repurposed to adjust VAR:_MoComp)
OpenTX inputs emulation (supplies expo and rates for the main flight controls)
These mixers emulate OTX inputs. Expo and rates are from VARs
CH40:IAileron
| Aileron | V_AilRates |  | V_AilExpo |  |  | First expo line is the default, add extra conditional lines as required.
CH41:IElevator
| Elevator | V_EleRates |  | V_EleExpo |  |  | First expo line is the default, add extra conditional lines as required.
CH42:IRudder
| Rudder | V_RudRates |  | V_RudExpo |  |  | First expo line is the default, add extra conditional lines as required.

## VARS
VARS
Basic configuration
V_AilRates | Aileron rates.
V_EleRates | Elevator rates
V_RudRates | Rudder rates
V_AilExpo | Aileron expo
V_EleExpo | Elevator expo
V_RudExpo | Rudder expo
V_CrowtoAil | Crow=>aileron mix.
V_CrowToFlap | Crow=>flap mix.
V_CrowComp | Max crow=>elevator ('crow compensation')
V_AilToFlap | Aileron=>flap
V_AilToRud | Aileron=>rudder
V_CambToAil | Sets gain of camber control (default RS) to aileron
V_CambToFlap | Sets gain of camber control (default RS) to flap
V_ReflexAil | Aileron reflex (speed mode)
V_ReflexFlap | Flap reflex (speed mode)
V_MotorComp | Max motor=>elevator ('motor compensation')
V_RevDiff | Reverse diff, increases downward aileron crow with full crow and full aileron.
V_FlapNeutral | Flap neutral offset, adjusted in CAL mode.
V_SnapToAil | Snapflap=>aileron
V_SnapToFlap | Snapflap=>flap
V_IsVtail | Is V tail? weight>0: yes (V-tail). Weight <= 0: no (Cross/T tail);
V_VtailDiff | Diff to apply to V-tail
Competition mode configuration
V_UnlockCmpMd | Unlock Competiton mode: > 0 unlocked, <=0 hidden
V_IsCompDflt | Default operating mode at startup Weight>0 Competition. Weight <=0 Sport
V_DisarmAt30 | Disarm after 30 second motor run. Weight>0 enabled, weight <=0 disabled
V_IsFastIdle | Fast idle. Weight: >0 enabled, <=0 disabled
V_IdleSpeed | Minimum motor speed, once motor has started. Prevents accidental stops: -100% = stop. -99% upwards sets fast idle
V_IsMotTimer | 30 second motor timer. Weight>0 enabled. Weight <=0 disabled
V_IsPostTimer | 10 second post run timer. Weight>0 enabled. Weight <=0 disabled
These VARs are updated by the elevator trim in Landing mode only, and bind to points 1 to 5 of curve CV:CrowComp. (see Curves menu)
_CrPt1 | Point 1 of CV:CrowComp
_CrPt2 | Point 2 of CV:CrowComp
_CrPt3 | Point 3 of CV:CrowComp
_CrPt4 | Point 4 of CV:CrowComp
_CrPt5 | Point 5 of CV:CrowComp. This is the transition point on entering Landing mode, and should be fixed at zero.
This VAR is updated by the elevator trim in Power mode only. It's used as the source of the motor compensation mix.
_MoComp

## Trims
Trims
Elevator trim
F3F v2.1 takes advantage of the powerful trimming features in Ethos 1.5 to implement a crow-aware trim system.
The functionality is similar to the Lua solution for Open/EdgeTX described here:
https://rc-soar.blogspot.com/2019/02/dynamic-trimming-of-compensation-curves.html
The following shows how elevator trim is configured for each flight mode:
in Cruise, Thermal and Speed modes
Trim value is independent per flight mode (Trims menu)
in Landing mode (crow-aware trim system)
The base trim is inherited from Cruise mode (Trims menu)
The trim buttons are repurposed to update VARs _CrPt1 to _CrPt5 (VARS menu).
VARs _CrPt1 to _CrPt5 bind to points 1 to 5 on the crow compensation curve (Curves menu)
Logical switches: CRPT1 to CRPT5 select the active VARs (Logical Switch menu)
In Power mode (adjusts motor comp)
The base trim is inherited from Cruise mode (Trims menu)
The trim buttons are repurposed to update VAR _MoComp
Throttle trim
The throttle trim is not used and is disabled in all modes to suppress beeps.
Rudder trim
Rudder trim is independent in each flight mode (Trims menu)
In all modes, adjusts aileron differential (Mixers menu)
Aileron trim
Aileron trim is shared across all flight modes

## Curves
Curves
Orange = user editable
Grey = read-only
White = unused
Name | Type | Curve points | Notes
CAL RtAil | Curve | (p1,p2,p3) | 3-pt output curve
CAL LtAil | Curve | (p1,p2) | 3-pt output curve
CAL RtFlap | Curve | (p1,p2,p3,p4,p5) | 5-pt output curve for right flap, to track left flap.
CAL LtFlap | Curve | (p1,p2,p3) | 3-pt output curve
CAL Ele/RtV | Curve | (p1,p2,p3) | 3-pt output curve
CAL Rud/LtV | Curve | (p1,p2,p3) | 3-pt output curve
TrimRange | Curve | -25,0,25 | Range of aileron trim +/-25%
DiffRange | Curve | p1, p2 | Defines the range of diff adjustment via the rudder trim lever. Default is 70% - 0%.
MotControl | Curve | (-100,100), (p2,-100), (100,100) | Applies deadband to motor control. p2->X determines deadband threshold. Do not alter other points.
CrowControl | Curve | (-100,-100),(p2,100), (100,100) | Applies deadband to crow control. p2->X determines deadband threshold. Do not alter other points.
CrowComp | Curve | (p2, p2,p3, p4, 0) | Response curve for crow compensation. Points 1-5 are bound to VARs CrPt1-5. Point 5 is fixed at zero.
Cal Thr | Curve | 5-step curve | Stair-step curve to aid flap calibration
X>0 | Function | (n/a) | Used for reverse diff mixes
X<0 | Function | (n/a) | Used for reverse diff mixes

## Logical switches
Logical switches
Logical switches in bold are referenced in other menus
Please study the logic carefully before making changes.
Changes from 2.1.0 are shown in red (LSW43, LSW54), fixes broken 30-second autodisarm
SW | Name | Definition | Description
LSW1 | SW_MOM | SH↓ OR ---- | Defines momentary switch: for CAL mode and to stop timer1 (safety: must be momentary type)
LSW2 | SW2-3P_ARM | SF↓ OR ---- | Assigns arming switch. Must be 2- or 3-pos switch (non-momentary)
LSW3 | ARMING_GESTURE | FallingEdge(not SW2-3P_ARM) | Goes true when arming switch transitions from off to on
LSW4 | DISARM_GESTURE | RisingEdge (not SW2-3P_ARM) | Goes true when transitioning from on to off
LSW5 | STK_ELE_MAX | Elevator > 90 | Elevator stick forward
LSW6 | STK_ELE_MIN | Elevator < -90 | Aileron stick left
LSW7 | STK_AIL_MAX | Aileron > 90 | Aileron stick right
LSW8 | STK_AIL_MIN | Aileron < -90 | Aileron stick left
LSW9 | STKS_CAL | STK_AIL_MIN and STK_ELE_MIN | CAL stick gesture
LSW10 | STKS_OPMODE | STK_AIL_MIN and STK_ELE_MAX | Operating mode (Sport/Comp) stick gesture
LSW11 | CAL_SET_GESTURE | STKS_CAL and SW_MOM | CAL set gestures: stick in corner and pull momentary
LSW12 | CAL_MODE | Sticky (CAL_SET_GESTURE, CAL_RESET_GESTURE) | Switch for CAL mode
LSW13 | CAL_RESET_GESTURE | Edge(SW_MOM) and not STKS_CAL | CAL reset gesture is pull momentary switch
LSW14 | CAL_SUBMODE_FLAP_NEUTRAL | FM:CAL AND SA↓ | )
LSW15 | CAL_SUBMODE_NORMAL | FM:CAL AND SA- | ) for CAL callouts
LSW16 | CAL_SUBMODE_REDUCED_AILERON | FM:CAL AND SA↑ | )
LSW17 | SETTLED | [ALWAYS_ON] or '---' delay = 0.2 s | False for a short time during startup. Used to mask +ve spikes at startup with some LS's.
LSW18 | CROW_DEPLOYED | CH17:CrowCtrl < 100 and SETTLED | LANDING mode switch
LSW19 | IS_VTAIL | V_IsVtail > 0 | V-tail flag
LSW20 | MOT_LEVER_ON | CH18:ThrotCtrl > -100 and SETTLED | True if effective motor-lever position (taking into account deadband curve) is not in stopped position.
LSW21 | ALLOW_ARMING1 | not ARMED and not CAL_MODE and not STKS_CAL and not STKS_OPMODE | All conditions except motor lever state which must be satisfied before arming
LSW22 | ALLOW_ARMING2 | ALLOW_ARMING1 and and not MOT_LEVER_ON | All conditions satisfied for arming
LSW23 | ARM_SET | ARMING_GESTURE and ALLOW_ARMING2 | Trigger for arming. Must be an Edge.
LSW24 | ARMED | Sticky (ARM_SET, ARM_RESET) | Armed status
LSW25 | FORCE_DISARM | FM:CAL or OPMODE_SWITCHED or DISARM_ON_TMR2 | Condition to force a disarm.
LSW26 | ARM_RESET | (DISARM_GESTURE or FORCE_DISARM) and ARMED | FORCE_DISARM parameter is anything which should force a disarm. Can be used for time/height limiter.
LSW27 | MOT_RUNNING | CH7:Motor > -100 and SETTLED | Motor is running. Activates 'Power' flight mode
LSW28 | MOT_STP_RUN | FallingEdge (MOT_RUNNING) | Motor has stopped.
LSW29 | MTI_ALERT | ARMING_GESTURE and ALLOW_ARMING1 and MOTOR_LEVER_ON Min_duration 0.1s | Triggers "motor to idle before arming" alert
LSW30 | MCD_ALERT | Edge(MOTOR_LEVER_ON) and not ARMED Min_duration 0.1s | Triggers alert "motor control disabled"
LSW31 | ARMED_NOT_RUN | ARMED and not MOT_RUNNING DelayBeforeActive (10s) | For 'Motor armed' warnings when motor idle. 10 sec delay avoids clash with FM callout
LSW32 | COMP_UNLOCKED | V_UnlockCmpMd > 0 | Unlocks Comp mode, and enables switching between Comp and Sport modes
LSW33 | IS_COMP_DFLT | V_IsCompDflt > 0 | True if Competition mode is the default operating mode when comp mode is unlocked
LSW34 | OPMODE_GEST | STKS_OPMODE and Edge (SW_MOM) and COMP_UNLOCKED dur=0.2s | Gesture for toggling comp/sport mode, same for on and off. Small min duration seems to make it more responsive.
LSW35 | COMP_MODE_RAW | Sticky (OPMODE_GEST, OPMODE_GEST) | Sport <-> Comp mode switch
LSW36 | COMP_MODE | COMP_MODE_RAW xor IS_COMP_DFLT ActiveCondition=COMP_UNLOCKED | If Comp mode is the default, then outputs the inverse of COMP_MODE_RAW otherwise outputs uninverted value.
LSW37 | SPORT_CALL_1ST | Edge(Settled) and !COMP_MODE | For announcing the operating mode at startup, if it's Sport mode.
LSW38 | SPORT_CALL_NEXT | FallingEdge (COMP_MODE) | For announcing Sport mode at times other than at startup.
LSW39 | SPORT_CALLOUT | SPORT_CALL_1ST or SPORT_CALL_NEXT ActiveCondition = COMP_UNLOCKED | Triggers announcemen of Sport mode (but only if Competiton mode is unlocked)
LSW40 | OPMODE_SWITCHED | Edge(COMP_MODE) or Edge(not COMP_MODE) dur=0.2s | 0.2 second edge generated after sport/comp toggle
LSW41 | OPMODE_SW_DLY | FallingEdge (OPMODE_SWITCHED) | Edge generated 0.2 sec after comp mode has been switched. Used to stop TMR3.
LSW42 | DISARM_AT_30 | V_DisarmAt30 > 0 ActiveCondition | User option set
LSW43 | DISARM_ON_TMR2 | DISARM_AT_30 and Edge(TMR2_EXPRD) and COMP_MODE | Logic to apply to FORCE_DISARM to stop motor at end of 30 second run
LSW44 | IS_FAST_IDLE | V_IsFastIdle > 0 and COMP_MODE | Fast idle option is selected in VAR mix
LSW45 | FSTIDLE_EXCEED | CH18:ThrotCtrl > V_IdleSpeed ActiveCondition = SETTLED | throttle control greater than idle speed. ActiveCondition of SETTLED addition protection at startup
LSW46 | FSTIDLE_SET | Edge (FSTIDLE_EXCEED) Active Condition = ARMED | Fast idle latches at moment throttle control greater than idle speed, but only if motor is armed
LSW47 | FAST_IDLE_ENABLED | Sticky (FSTIDLE_SET, not ARMED) and IS_FAST_IDLE | Fast idle is enabled from when it latches, till motor is disarmed
LSW48 | FAST_IDLE_ACTIVE | CH18:ThrotCtrl < V_IdleSpeed and FAST_IDLE_ENABLED | Fast idle active when enabled and throttle below threshold
LSW49 | TMR1_STOP | SW_MOM or OPMODE_SWITCHED | Flight timer stops when momentary switch is pulled, or operating mode is changed
LSW50 | TMR1_RUN | Sticky (MOT_RUNNING, TMR1_STOP) | Timer1 switch. Starts when motor runs, stops when on TMR1_STOP
LSW51 | TMR1_RESET | Edge(MOTOR_RUNNING) or OPMODE_SWITCHED | Reset Timer1 when motor is running or operating mode is changed
LSW52 | IS_TMR2 | V_IsMotTimer > 0 and COMP_MODE | Is the motor timer enabled?
LSW53 | TRM2_RUN | Sticky (edge(MOT_RUNNING), TMR2_STOP) and IS_TMR2 | Controls the motor timer
LSW54 | TMR2_EXPRD | not Timer2 > 0, min dur=0.2s, max dur=0.2s | Expired? (Simulates Edge switch, as workaround for timing bug)
LSW55 | TMR2_STOP | MOT_STP_RUN or TMR2_EXPRD or OPMODE_SWITCHED | Motor timer should stop when the motor stops, or the timer's expired or operating mode is changed.
LSW56 | TMR2_RESET | Edge(ARMED) or Edge(MOT_RUNNING) or OPMODE_SWITCHED | Reset the timer at arming time. Also when the motor starts (for the case where motor stops without a disarm and then restarts)
LSW57 | IS_TMR3 | V_IsPostTimer > 0 and COMP_MODE | Is the post run timer enabled?
LSW58 | TMR3_RUN | Sticky (MOT_STP_RUN, TMR3_STOP) and IS_TMR3 | Post run timer starts when the motor stops, and stops when TMR3_STOP is true
LSW59 | TMR3_EXPIRED | not Timer3 > 0 | Expired?
LSW60 | TMR3_STOP | Edge(TMR3_EXPRD) or Edge(ARMED) or Edge(MOT_RUNNING) or OPMODE_SW_DLY | Condition to stop TMR3. COMP_SW_DLY has a delay so it acts after MOT_STOPPED_RUNNING.
LSW61 | TMR3_RESET | Edge(MOT_RUNNING) or OPMODE_SWITCHED | Reset the timer when the motor stops, and when arming.
LSW62 | RXBAT_LOW | RxBatt < 7.00V Duration (3s) | Triggers low battery alert
LSW63 | CRPT1 | CH21:CrDdBd between -92 and -100, and FM2:Landing | Activates point 1 on crow compensation curve
LSW64 | CRPT2 | CH21:CrDdBd between -19 and -92, and FM2:Landing | Activates point 2 on crow compensation curve
LSW65 | CRPT3 | CH21:CrDdBd between -45 and 45, and FM2:Landing | Activates point 3 on crow compensation curve
LSW66 | CRPT4 | CH21:CrDdBd between 19 and 92, and FM2:Landing | Activates point 4 on crow compensation curve
LSW67 | CRPT5 | CH21:CrDdBd between 92 and 100, and FM2:Landing | Activates point 5 on crow compensation curve

## Special Functions
Special Functions
SF | Condition | Action | Sound file | Phrase | Notes
SF1 | !ARMED | Play Audio | esm1disarmed | 'Motor disarmed'
SF2 | CAL SUB FLP NEU | Play Audio | esm1calflapneu | 'Calibrate flap neutral'
SF3 | CAL SUB NML | Play Audio | esm1calibration | 'Calibration
SF4 | CAL SUB RDA | Play Audio | esm1calredail | 'Calibrate with reduced aileron'
SF5 | FM4:Thermal | Play Audio | esm1thermal | 'Thermal'
SF6 | FM2:Power | Play Audio | esm1power | 'Power'
SF7 | FM3:Landing | Play Audio | esm1landing | 'Landing
SF8 | FM0:Cruise | Play Audio | esm1cruise | 'Cruise'
SF9 | FM5:Speed | Play Audio | esm1speed | 'Speed'
SF10 | ARMED | Play Audio | esm1motarmed | 'Motor armed' - first alert
SF11 | ARMED_NOT_RUN | Play Audio | esm1motarmed | 'Motor armed' - repeat alerts while motor is idle | Repeat 15s
SF12 | MCD_ALERT | Play Audio | esm1motnotarmed | 'Motor is not armed'
SF13 | MTI ALERT | Play Audio | esm1motnotidle | 'Motor to idle before arming'
SF14 | COMP_MODE | Play Audio | esm1competitionmode | 'Competition mode'
SF15 | SPORT CALLOUT | Play Audio | esm1sportmode | 'Sport mode'
SF16 | FAST_IDLE_ACTIVE | Play Audio | esm1fastidledisarm | 'Fast idle - disarm to stop'
SF17 | RXBAT LOW | Play Audio | esm1rxbatlow | 'Receiver battery low' | Delay before 3s, repeat 7s