## Intro
E-Soar Plus v 1.0 for Ethos - Settings Reference
Documentation of the programming elements used in the template
Links
Mike's Ethos Hangar
contact Mike Shellim
Doc history
2021-10-11 | First version
2021-10-20 | Corrected channel labels in logical switches page
2021-10-30 | Corrected typos in CH4 ail input weights

## Controls
Controls
OpenTx ID | Function
Thr | Crow
Rudder trim | Aileron diff
Throttle trim | Motor comp (Power mode)
Crow comp (Landing mode)
Right slider | Camber (Thermal mode)
Left slider | Motor
SA | Flight modes
SH | Gestures for CAL mode and motor arming

## Flight Modes
Flight modes
Flight modes and priorities
FM # | FM Name | Condition | Priority
FM1 | CAL | LSW:CAL_MODE | Highest priority
FM2 | Power | LSW:POWER_MODE
FM3 | Landing | LSW:CROW_DEPLOYED
FM4 | Cruise | SA--
FM5 | Speed | SA↑
D | Thermal |  | Default (catchall)
Ethos determines the active flight mode, by stepping through FM1 to FM5. The first flight mode which matches condition is the active flight mode. If no condition is met, then the active flight mode is 'D'. This results in the following scheme:
Flight mode switches
Motor | Crow | SA | Flight Mode
Armed+active | (any) | (any) | Power
Idle | On | (any) | Landing
Idle | Idle | --- | Cruise
Idle | Idle | ↑ | Speed
Idle | Idle | ↓ | Thermal
Flight mode/mixer matrix
Flight mode | Camber | Motor comp | Crow comp | Ail to rudder
Power | - | Y | - | Y
Landing | - | - | Y | Y
Cruise | - | - | - | Y
Speed | Y (fixed reflex) | - | - | Y
Thermal | Y (variable) | - | - | Y

## Mixers
Mixers
Mixers do not require adjustment (all adjustments via GVARS)
Channel | Source | Weight up/down | Offset | Curve/func/diff | Fl. modes | Switch | Description
SERVO CHANNELS
CH01:RtAil | Right aileron
| CH40:V_AilExpo (AilInput) | +100%/CH14:AilDown |  |  |  |  | Aileron with diff.
| Trim Aileron | +100% |  | CV:TrimRange |  |  | Trim offset. Sensitivity is set in CV:TrimRange1
| CH10:AilCm | +100% |  |  |  |  | Camber inputs
| CH19:RevDiff | +100% |  | CV:X<0 | Landing |  | Reverse diff (extra downgoing aileron movement as crow is deployed)
REPL | Ail | +100% |  |  | CAL |  | Calibration line, replaces all lines above, passes thru stick signal
REPL | Ail | +50% |  |  | CAL | LS:CAL50 | Calibration with 50% aileron movement
CH02:LtAil | Left aileron
| CH40:V_AilExpo (AilInput) | -CH14:AilDown% |  |  |  |  | Aileron with diff
| Trim Aileron | -100% |  | CV:TrimRange |  |  | Trim offset. Sensitivity is set in CV:TrimRange1
| CH10:AilCm | +100% |  |  |  |  | Camber inputs
| CH21: | -100% |  | CV:X>0 | Landing |  | Reverse diff (extra downgoing aileron movement as crow is deployed)
REPL | Ail | +100% |  |  | CAL |  | Calibration line, replaces all lines above, passes thru stick signal
REPL | Ail | +50% |  |  | CAL | LS:CAL50 | Calibration with 50% aileron movement
CH03:RtFlap | Right flap
| CH40:V_AilExpo (AilInput) | +100%/CH15:FlapDown |  |  |  |  | Aileron input, with diff
| CH40:V_AilExpo (AilInput) | +100%/CH15:FlapDown |  |  |  |  | Clone of the above (to overcome Ethos limits of +/-100% on individual mixer outputs)
| Trim Aileron | +100% |  | CV:TrimRange |  |  | Trim offset. Sensitivity is set in CV:TrimRange1
MULT | CH46:V_AilToFlap | +100 |  |  |  |  | Multiply all lines above with the aileron:flap ratio
| CH11:FlapCm | +100% |  |  |  |  | Camber inputs
REPL | Thr | +100% |  | CV:CALThr | CAL |  | Calibration of flap end points. Replaces lines above if CAL mode active. Passes thru stick signal with stepped response
REPL | CH55:V_FlapNeutral | +100% |  |  | CAL | LS:!CAL_NORMAL | Calibration of flap neutral. Replaces all lines above if CAL mode and SA not in the middle. Applies adjustable offset (see CH22)
CH04:LtFlap | Left flap
| CH40:V_AilExpo (AilInput) | -CH15:FlapDown%/-100% |  |  |  |  | Aileron input, with diff
| CH40:V_AilExpo (AilInput) | -CH15:FlapDown%/-100% |  |  |  |  | Clone of the above (to overcome Ethos limits of +/-100% on individual mixer outputs)
| Trim Aileron | -100% |  | CV:TrimRange |  |  | Trim offset. Sensitivity is set in CV:TrimRange1
MULT | CH46:V_AilToFlap | +100 |  |  |  |  | Multiply all lines above with the aileron:flap ratio
| CH11:FlapCm | +100% |  |  |  |  | Camber inputs
REPL | Throttle | +100% |  | CV:CALThr | CAL |  | Calibration of flap end points. Replaces lines above if CAL mode active. Passes thru stick signal with stepped response
REPL | CH55:V_FlapNeutral | +100% |  |  | CAL | LS:!CAL_NORMAL | Calibration of flap neutral. Replaces all lines above if CAL mode and SA not in the middle. Applies adjustable offset
CH05:Elev/RtVee | Elevator (X-tail) or right v-tail
| CH12:VeeAlt | -100% |  |  |  | LS:IS VTAIL | V-tail only: Aggregated aileron and rudder input (surfaces move in alternate directions, note -ve weight)
| CH13:VeeCm | +100% |  |  |  |  | Aggregated elevator and crow compensation input (surfaces move in same direction)
REPL | Elevator | +100% |  |  | CAL |  | Calibration line, replaces all lines above. Passes thru stick value
CH06:Rudd/LtVee | Rudder (X-tail) or left v-tail
| CH12:VeeAlt | +100% |  |  |  |  | Aggregated aileron and rudder input (surfaces move in alternate directions, note +ve weight)
| CH13:VeeCm | +100% |  |  |  | LS:IS VTAIL | V-tail only: aggregated elevator and crow compensation inputs
REPL | Rudder | +100% |  |  | CAL |  | Calibration line, replaces all lines above. Passes thru stick value
REPL | Elevator | +100% |  |  | CAL | LS:IS VTAIL | Calibration line for Vtail only. Replaces all lines above. Passes thru stick value
CH07:Motor | Motor/ESC
| MAX | -100% |  |  |  |  | Idle (default)
REPL | CH18:ThrotCtrl | +100% |  |  | Power |  | Motor value. Overrides line above if in Power flight mode is active.
(CH08) | not used
(CH09) | not used
AGGREGATORS
Each channel in this group aggregates a group of related inputs. The outputs are used in CHs 1 - 6.
CH10:AilCm | Aileron camber. Aggregates mixes driving ailerons in the same direction. Used in left/right aileron channels (CH1, CH2)
| CH16:Crow | -CH43:V_CrowtoAil | CH43:V_CrowtoAil |  |  |  | Crow
| CH50:V_ReflexAil | +100% |  |  | Speed |  | Reflex
| CH20:Camber | CH48:V_CambToAil |  |  | Thermal |  | Camber in Thermal mode. In-flight adjustment via RS (see CH20)
CH11:FlapCm | Flap camber. Aggregates mixes driving flaps in same direction. Used in left/right flap channels (CH3, CH4)
| CH16:Crow | CH44:V_CrowToFlap | -CH44:V_CrowToFlap |  |  |  | Crow
| CH51:V_ReflexFlap | +100% |  |  | Speed |  | Reflex
| CH20:Camber | CH49:V_CambToFlap |  |  | Thermal |  | Camber in Thermal mode. In-flight adjustment via RS (see CH20)
| CH55:V_FlapNeutral | +100% |  |  |  |  | Flap neutral offset, adjusted in CAL mode.
CH12:VeeAlt | Aggregates controls driving Vtail in alternating direction. Used in left/right Vtail channels CH5, CH6
| CH42:V_RudExpo (RudderInput) | 100% |  |  |  |  | Rudder
| CH40:V_AilExpo (AilInput) | CH47:V_AilToRud |  |  |  |  | Aileron, for ail=>rudder mix
CH13:VeeCm | Aggregates controls driving Vtail in same direction. Used in left/right Vtail channels CH5, CH6
| CH41:V_EleExpo (ElevatorInput) | -100% |  |  |  |  | Elevator
| Trim elevator | -100% |  | CV:TrimRange |  |  | Elevator trim
| CH22:CrowComp | +100% |  |  | Landing |  | Crow to elevator compensation.
| CH23:MotorComp | +100% |  |  |  |  | Motor to elevator compensation.
CHANNELS 14-24 - Calculators
These channels handle the calculation of diff, flap, etc. The outputs are either passed to other mixers, or stored in GVARs. Mixers in this section should not be adjusted. Notes: - CH14-CH15 calculate downward aileron and flap travel taking into account diff. Aileron diff is the same as flap diff, except that diff suppression is applied to ailerons. - CH16 is the effective crow value - CH17 outputs raw crow value with deadband applied - CH18 outputs raw motor value with deadband applied - CH19:RevDiff outputs aileron value for reverse diff. This is used in aileron servo channels 1 & 2. (Reverse diff improves roll response at full crow by lowering the downgoing aileron). - CH20:Camber outputs camber value - CH21: aileron trim. - CH22:CrowComp crow to elevator compensation - CH23:MotorComp motor to elevator compensation
CH14:AilDown | Aileron down travel in response to roll commands, as a proportion of up travel. Derived from FlapDown, but with differential suppressed as crow is applied.
| CH15:FlapDown | -100% | 100% |  |  |  | 100% - CH15:FlapDown
MULT | CH16:Crow | -50% | 50% |  |  |  | * Crow value 0-100%
| CH15:FlapDown | 100% | 0% |  |  |  | + CH15:FlapDown
CH15:FlapDown | Flap down travel in response to roll commands, as a proportion of up travel. FLAP_DOWN = (100% - DIFF)
| TrmR | -100% | 100% | CV:DiffRange |  |  | Downward flap travel = (100% - Diff). Diff is from rudder trim. Range is defined in CV:CV:DiffRng (default 70% - 10%)
CH16:Crow | Effective crow value. In Landing mode, returns raw crow value (CH17). In all other flight modes, returns no crow (+100)
| MAX | +100% |  |  |  |  | Force zero crow
REPL | CH17:CrowCtrl | +100% |  |  | Landing |  | Stick value. Overrides line above in Landing mode
CH17:CrowCtrl | Crow control value with deadband applied. Used in logical switches to trigger landing mode
| Throttle | +100% |  | CV:CrowControl |  |  | Crow control -100 (full crow) to 100 (zero crow)
CH18:ThrotCtrl | Throttle control with with deadband applied
| LS | +100% |  | CV:MotorControl |  |  | Motor value with deadband applied. Outputs value in range -100 (idel) to +100 (full power)
CH19:RevDiff | Reverse diff according to user supplied gain, crow position and aileron value.
| CH40:V_AilExpo | CH54:V_RevDiff |  |  |  |  | Aileron movement weighted CH54:V_RevDiff
MULT | CH16:Crow | -50% | 50% |  |  |  | Multiplied by crow displacement
CH20:Camber | Flap value. Outputs value in range -75 to -25. Used in camber aggregate channels (CH10, 11)
| RS | +25% | -50% |  | Thermal |  | Outputs value in range 25 - 75
CH21 | not used
CH22:CrowComp | Crow to elevator compensation. Depends on crow displacement, compensation curve, and throttle trim position
| CH16:Crow | CH45:V_CrowComp |  | CV:CrowComp |  |  | Raw crow compensation. Depends on crow value and 'CrowComp' curve
MULT | TrmT | +50% | 50% |  |  |  | Throttle trim is volume control (0-100%), multiplies line above
CH23:MotorComp | Motor to elevator compensation, used in Elevator channel.
| CH7:Motor | 50% | 50% |  |  |  | Motor value 0(idle) to -100(full power)
MULT | Trim throttle | -CH52:V_MotorComp |  |  |  |  | Throttle trim is volume control (MULT). Works like elevator trim
OpenTX inputs emulation (expo and rates for the main flight controls)
These mixers emulate OTX inputs. Any expo is defined here. The rates are obtained from the rate mixers CH37 - CH39.
CH40:V_AilExpo
40V AilExpo | Aileron | CH37:V_AilRates |  | expo |  |  | First expo line is the default, add extra lines as required.
CH41:V_EleExpo
41V_EleExpo | Elevator | CH38:V_EleRates |  | expo |  |  | First expo line is the default, add extra lines as required.
CH42:V_RudExpo
42V_RudExpo | Rudder | CH39:V_RudRates |  | expo |  |  | First expo line is the default, add extra lines as required.
Various configuration settings
These mixes store mixer configuration settings
CH37:V_AilRates | Aileron rates, per flight mode. First line is default.
CH38:V_EleRates | Elevator rates, per flight mode. First line is default.
CH39:V_RudRates | Rudder rates, per flight. First line is default.
CH43:V_CrowtoAil | Crow to aileron mix.
CH44:V_CrowToFlap | Crow to flap mix.
CH45:V_CrowComp | Max crow compensation.
CH46:V_AilToFlap | Aileron to flap, per flight mode. First line is default.
CH47:V_AilToRud | Aileron to rudder, per flight mode. First line is default.
CH48:V_CambToAil | Sets gain of S2 for aileron camber.
CH49:V_CambToFlap | Sets gain of S2 for flap camber.
CH50:V_ReflexAil | Aileron reflex.
CH51:V_ReflexFlap | Flap reflex.
CH52:V_MotorComp | Motor compensation
CH53:[not used]
CH54:V_RevDiff | Reverse diff, increases downward aileron crow with full crow and full aileron.
CH55:V_FlapNeutral | Flap neutral offset, adjusted in CAL mode.
Configuration flags
Various configuration settings
CH56:V_IsVtail | Is Vtail (0¦1)

## Curves
Curves
Orange = user editable
Grey = read-only
White = unused
Name | Type | Curve points | Notes
CAL RtAil | Curve | (p1,p2,p3) | 3-pt output curve
CAL LtAil | Curve | (p1,p2) | 3-pt output curve
CAL RtFlap | Curve | (p1,p2,p3,p4,p5) | 5-pt output curve for right flap, to track left flap.
CAL LtFlap | Curve | (p1,p2,p3) | 3-pt output curve
CAL Ele/RtV | Curve | (p1,p2,p3) | 3-pt output curve
CAL Rud/LtV | Curve | (p1,p2,p3) | 3-pt output curve
TrimRange |  | -25,0,25 | Range of aileron trim +/-25%
DiffRange |  | p1, p2 | Defines the range of diff adjustment via the rudder trim lever. Default is 70% - 0%.
MotControl |  | (-100,100), (p2,-100), (100,100) | Applies deadband to motor control. p2->X determines deadband threshold. Do not alter other points.
CrowControl |  | (-100,-100),(p2,100), (100,100) | Applies deadband to crow control. P2->X determines deadband threshold. Do not alter other points.
CrowComp |  | 0, p2,p3, p4, 100 | Response curve for crow compensation. Edit p2 -p4 following flight tests. Do not alter end points.
Cal Thr |  | 5-step curve | Stair-step curve to aid flap calibration
X>0 |  | (n/a) | Used for reverse diff mixes
X<0 |  | (n/a) | Used for reverse diff mixes

## Logical Switch
Logical switches
Switches in bold are referenced in other menus
Some of the Edge switches have duration > 0, required to reliably trigger other events.
Please study the logic carefully before making changes.
SW | Name | Definition | Description
LSW1 | SW_MOM_CAL | SH↓ OR ---- | Defines switch for CAL mode (must be momentary type, for safety)
LSW2 | SW_MOM_ARM | SH↓ OR ---- | Defines switch for arming gestures 1 & 2 (must be momentary type, for safety)
LSW3 | SW2-3P_ARM | SF↓ OR ---- | 2- or 3-pos switch for arming gesture 3
LSW4 | ARMING_GESTURE | ARM_GEST_1 OR ---- | Defines active arming gesture, must be ARM_GEST_n where n=1(default), 2 or 3
LSW5 | DISARM_GESTURE | DISARM_GEST_1 OR ---- | Defines active disarm gesture. Must correspond to ARMING_GESTURE.
LSW6 | CAL_SET_GEST_1 | ( Ail < -90 ) AND SW_MOM_CAL | Ail stick left, SH down
LSW7 | CAL_SET_GESTURE | ( Ele < -90 ) AND CAL_SET_GEST_1 | Ele stick back, ail stick left, SH down
LSW8 | CAL_MODE | Sticky (CAL_SET_GESTURE, CAL_RESET_GESTURE) | Switch for CAL mode
LSW9 | CAL_RESET_GESTURE | EDGE (SW_MOM_CAL, [0:rising edge]) and NOT CAL_SET_GESTURE, dur=0.1sec | CAL reset gesture is SH down
LSW10 | CAL_SUBMODE_FLAP_NEUTRAL | FM1 AND SA↓ | )
LSW11 | CAL_SUBMODE_NORMAL | FM1 AND SA- | ) for CAL callouts
LSW12 | CAL_SUBMODE_REDUCED_AILERON | FM1 AND SA↑ | )
LSW13 | MOTOR_LEVER_ON | CH18:ThrotCtrl > -100 | Motor-lever state
LSW14 | ALLOW_ARMING | not ARMED and not CAL_MODE and not CAL_SET_GESTURE | All conditions (except motor lever state) which must be satisfied before arming
LSW15 | ARMING_GESTURE_AND_NOMO | ARMING_GESTURE and not MOTOR_LEVER_ON | Check for motor level off when arming
LSW16 | ARMING_TRIGGER | edge(ARMING_GESTURE_AND_NOMO, [0:rising edge]) and ALLOW_ARMING | Trigger for arming. Must be an Edge.
LSW17 | ARMED | Sticky (ARMING_TRIGGER, DISARM_TRIGGER) | Armed status
LSW18 | DISARM_TRIGGER | (DISARM_GESTURE or FORCE_DISARM) and ARMED | FORCE_DISARM parameter is anything which should force a disarm. Can be used for time/height limiter.
LSW19 | POWER_MODE | ARMED and MOTOR_LEVER_ON | switch for Power mode
LSW20 | ALLOW_ARM_CT_ON | ALLOW_ARMING and MOTOR_LEVER_ON | True if arming allowed except motor lever is on. For 'motor lever on' alert.
LSW21 | MOTOR_LEV_ON_ALERT | Edge( ARMING_GESTURE, [0:rising edge]) and ALLOW ARM_CT_ON | Triggers "motor lever on" alert
LSW22 | MOTOR_ALERT | edge(MOTOR_LEVER_ON, [0:rising edge]) and NOT_ARMED, dur=0.1sec | Triggers alert "motor control disabled"
LSW23 | MOTOR_ACTIVE | CH7:Motor > -100 AND POWER_MODE | 'AND POWER_MODE' is logically redundant, but masks zero spike in CH7 value at startup (ETHOS bug?)
LSW24 | TIMER | sticky(MOTOR_ACTIVE, not ARMED) | Timer1 switch. Starts when motor runs, stops when disarmed.
LSW25 | TIMER_RESET | edge(ARMED, [0:rising edge]) | Reset Timer1. Must be edge like OpenTX??
LSW26 | CALL_TIME | Timer1 > 5 and TIMER_STOPPED | Trigger timer1 callout if timer has run for more than 5 seconds
LSW27 | CROW_DEPLOYED | CH17:CrowCtrl < 100 | FM3 switch (LANDING mode)
LSW28 | AG_1_1 | Ele < -90 | Elevator stick back
LSW29 | AG_1_2 | ( Ail > 90 ) AND AG_1_1 | Aileron stick right, and elevator stick back
LSW30 | ARM_GEST_1 | ( Edge(SW_MOM_ARM, [1.2:instant]) ) AND AG_1_2, duration=0.1s | Stick in corner, SH down for 1.2s. Needs >= 0.1s duration to trigger
LSW31 | DISARM_GEST_1 | ( Edge(SW_MOM_ARM, [1.1:instant]) ) AND not AG_1_2, duration=0.1s | SH-down and not in arming gesture (prevents arm/disarm loop).
LSW32 | MASK_DISARM | Edge(not ARMED, [0:rising edge]), duration=1.6s | True for 1.6 seconds after disarming. The duration must be > duration in ARM_GEST_2
LSW33 | MASK_CAL | Edge(not CAL_MODE, [0:rising edge]), duration=1.6s | True for 1.6 seconds after exiting CAL mode. The duration must be > duration in ARM_GEST_2
LSW34 | MASK | MASK_DISARM or MASK_CAL | Mask to prevent pull of SH when in CAL or disarming from arming the motor
LSW35 | ARM_GEST_2 | Edge(SW_MOM_ARM, [1.5s:instant]) and not MASK, duration=0.1s | Long pull on SH, (not after cancelling CAL or disarming). Pull duration must be < MASK_DISARM and MASK_CAL durations.
LSW36 | DISARM_GEST_2 | Edge(SW_MOM_ARM, [0.5s:instant]) and ARMED, duration=0.1s | Short pull on SH.
LSW37 | OFF_TO_ON | Edge(not SW2-3P_ARM, [0.0s:---]),duration=0.1s | Goes true when switch is no longer off (i.e off to on transition)
LSW38 | ARM_GEST_3 | Sticky (OFF_TO_ON, DISARM_GEST_3) | Emulates a 'safe' arm/disarm switch, only returns true after off to on transition, always false at startup.
LSW39 | DISARM_GEST_3 | Edge(not SW2-3P_ARM, [0:instant]) | On to off
LSW40 | IS_VTAIL | CH56:V_IsVtail > 0 | True if V-tail
LSW41 | RXBAT_LOW | RxBatt < 7.00V Duration (3s) | Triggers low battery alert

## Special Functions
Special Functions
Cust Func | Switch - Action
SF1 | CAL SUB FLP NEU - Play Track | 'Calibrate flap neutral'
SF2 | CAL SUB FLP NML - Play Track | 'Calibration
SF3 | CAL SUB FLP RDA - Play Track | 'Calibrate with reduced aileron'
SF4 | FM0 - Play Track | 'Thermal'
SF5 | FM2 - Play Track | 'Power'
SF6 | FM3 - Play Track | 'Landing
SF7 | FM4 - Play Track | 'Cruise'
SF8 | FM5 - Play Track | 'Speed'
SF9 | CALL TIME - Play Value | 'Timer 1'
SF10 | ARMED - Play Track | 'Siren on motor armed'
SF11 | !ARMED - Play Track | 'Motor disarmed'
SF12 | MOTOR_ALERT - Play Track | 'Motor control disabled'
SF13 | MOTOR LEV ON ALERT - Play Track | 'Motor to idle before arming'
SF14 | RXBAT LOW - Play Track | 'Receiver battery low'

## Timers
Timers
| Name | Set | Reset | Description
Timer1 | Flight | LS:TIMER | LS:TIMER_RESET | Active from first motor run after arming, reset when motor armed
Timer2 | --
Timer3 | --