## Intro
F3F Template for ETHOS
Version 1.0
Settings reference
Links
Ethos Clinic
contact Mike Shellim
Doc history
2021-08-26 | Fixed typos for weights in first lines of CH2 and CH4
2021-09-09 | Changed doc version number to 1.0
2021-10-31 | Documented changes in 1.0.3 in Mixers page

## Flight Modes
Flight Modes
FM | Name | Switch | Mixers | Notes
1 | CAL | LSW19 |  | For servo calibration
2 | Landing | LSW13 | crow | For landing
3 | Reflex | LSW16 | snapflap, reflex | For high winds/ballast
4 | Pump | LSW29 | snapflap | [optional] mode for 'pumping' during F3F climbout
5 | Climb | LSW7 | camber | For slow speed/height gain
D | Normal | - | snapflap | Default flight mode (active if none other selected)
How ETHOS determines the active flight mode Ethos steps down through the list starting from the highest priority mode (FM1). The first line where the switch parameter evaluates to True is the active flight mode. If no match is found, the default flight mode 'D' is active. This results in the following behaviour (ignoring CAL mode):
SA | SB | Flight Mode
up | [any] | Landing
middle | up | Normal
middle | down | Reflex
down | [any] | Climb, Pump

## Controls
Controls
Sticks | Function
Rud | Rudder
Ele | Elevator
Ail | Aileron
Trims
Rud trim | Aileron differential (per flight mode)
Thr trim | Snapflap volume (Normal, Reflex and Pump modes); Crow compensation (Landing mode)
Knobs
S1 | Snapflap expo
S2 | Camber (Climb mode)
Switches
SA | Flight modes and CAL sub-modes
SB | Selects between Normal and Reflex modes
SH | For CAL mode

## Mixers
Mixers for X- and V-tail
Editable parameters are marked with orange background. Do not alter other parameters
All mixers are FreeMix or VAR
Channel | Source | Weight up/down | Offset | Curve/func/diff | Fl. modes | Switch | Description
SERVO CHANNELS
Servos are assigned to channels 1-6. Channels 7-9 are free for other use. Mixers in this group should not be adjusted.
CH01:RtAil | Right aileron
| CH40:V_AilExpo (AilInput) | +100%/CH14:AilDown |  |  |  |  | Aileron with diff.
| TrmA | +100% |  | CV:TrimRange |  |  | Trim offset. Sensitivity is set in CV:TrimRange
| CH10:AilCm | +100% |  |  |  |  | Camber input (crow + camber + snapflap + reflex).
| CH21:RevDif | +100% |  | CV:X<0 | Landing |  | Reverse diff (extra downgoing aileron movement as crow is deployed)
REPL | Ail | +100% |  |  | CAL |  | Calibration line, replaces all lines above, passes thru stick signal
REPL | Ail | +50% |  |  |  | LS:CAL50 | Calibration with 50% aileron movement
CH02:LtAil | Left aileron
| CH40:V_AilExpo (AilInput) | -CH14:AilDown/-100% |  |  |  |  | Aileron with diff
| TrmA | -100% |  | CV:TrimRange |  |  | Trim offset. Sensitivity is set in CV:TrimRange
| CH10:AilCm | +100% |  |  |  |  | Camber input (crow + camber + snapflap + reflex).
| CH21:RevDif | -100% |  | CV:X>0 | Landing |  | Reverse diff (extra downgoing aileron movement as crow is deployed)
REPL | Ail | +100% |  |  | CAL |  | Calibration line, replaces all lines above, passes thru stick signal
REPL | Ail | +50% |  |  |  | LS:CAL50 | Calibration with 50% aileron movement
CH03:RtFlap | Right flap
| CH40:V_AilExpo (AilInput) | +100%/CH15:FlapDown |  |  |  |  | Aileron input, with diff
| CH40:V_AilExpo (AilInput) | +100%/CH15:FlapDown |  |  |  |  | Clone of previous line, workaround for 100% limit on Ail:Flap mix. (added in 1.0.3)
| TrmA | +50% |  |  |  |  | Trim offset, double the default sensitivity to match double aileron input above (added in 1.0.3)
MULT | CH46:V_AilToFlap | [5 empty] | Multiply sum of all lines above with the aileron:flap ratio
| CH11:FlapCm | +100% |  |  |  |  | Camber input (crow + camber + snapflap + reflex).
REPL | Thr | +100% |  | CV:CALThr | CAL |  | Calibration of flap end points. Replaces lines above if CAL mode active. Passes thru stick signal with stepped response
REPL | CH55:V_FlapOffset | +100% |  |  | CAL | LS:!CAL_NORMAL | Calibration of flap neutral. Replaces all lines above if CAL mode and SA not in the middle. Applies adjustable offset (see CH22)
CH04:LtFlap | Left flap
| CH40:V_AilExpo (AilInput) | -CH15:FlapDown/-100% |  |  |  |  | Aileron input, with diff
| CH40:V_AilExpo (AilInput) | -CH15:FlapDown/-100% |  |  |  |  | Clone of previous line, workaround for 100% limit on Ail:Flap mix. (added in 1.0.3)
| TrmA | -50% |  |  |  |  | Trim offset, double the default sensitivity to match double aileron input above (added in 1.0.3)
MULT | CH46:V_AilToFlap | [5 empty] | Multiply sum of all lines above with the aileron:flap ratio
| CH11:FlapCm | +100% |  |  |  |  | Camber input (crow + camber + snapflap + reflex).
REPL | Thr | +100% |  | CV:CALThr | CAL |  | Calibration of flap end points. Replaces lines above if CAL mode active. Passes thru stick signal with stepped response
REPL | CH55:V_FlapOffset | +100% |  |  | CAL | LS:!CAL_NORMAL | Calibration of flap neutral. Replaces all lines above if CAL mode and SA not in the middle. Applies adjustable offset (see CH22)
CH05:Elev/RtVee | Elevator (X-tail) or right v-tail
| CH12:VeeAlt | -100% |  |  |  | LS:IS VTAIL | V-tail only: Aggregated aileron and rudder input (surfaces move in alternate directions, note -ve weight)
| CH13:VeeCm | +100% |  |  |  |  | Aggregated elevator and crow compensation input (surfaces move in same directions)
REPL | Elevator | +100% |  |  | CAL |  | Calibration line, replaces all lines above. Passes thru stick value
CH06:Rudd/LtVee | Rudder (X-tail) or left v-tail
| CH12:VeeAlt | +100% |  |  |  |  | Aggregated aileron and rudder input (surfaces move in alternate directions, note +ve weight)
| CH13:VeeCm | +100% |  |  |  | LS:IS VTAIL | V-tail only: aggregated elevator and crow compensation input (surfaces move in same directions)
REPL | Rudder | +100% |  |  | CAL |  | Calibration line, replaces all lines above. Passes thru stick value
REPL | Elevator | +100% |  |  | CAL | LS:IS VTAIL | Calibration line, replaces all lines above. Passes thru stick value
CH07: | free
CH08: | free
CH09: | free
AGGREGATORS
Each channel in this group aggregates a set of related inputs. Following servo calibration, all settings in this group will affect both sides of the model equally.
CH10:AilCm | Aileron camber. Aggregates mixes driving ailerons in the same direction. Used in left/right aileron channels (CH1, CH2)
| CH16:Crow | -CH43:V_CrowtoAil | CH43:V_CrowtoAil |  |  |  | Upward movement of ailerons due to crow
| CH17:Snap | CH52:V_SnapToAil |  | CV:X<0 |  |  | Snapflap ("x<0" so snapflap works with up-elevator only). Weight defines max possible snapflap.
| CH50:V_RflxToAil |  |  |  | Reflex |  | Reflex
| S2 | -CH48:V_CambToAil | -CH48:V_CambToAil |  | Climb |  | Camber, adjustable via S2. CH48:V_CambToAil sets gain of S2.
CH11:FlapCm | Flap camber. Aggregates mixes driving flaps in same direction. Used in left/right flap channels (CH3, CH4)
| CH16:Crow | CH44:V_CrowToFlap | -CH44:V_CrowToFlap |  |  |  | Flap down due to crow.
| CH17:Snap | CH53:V_SnapToFlap |  | CV:X<0 |  |  | Snapflap ("x<0" so snapflap works with up-elevator only). Weight defines max possible snapflap.
| CH51:V_RflxToFlap |  |  |  | Reflex |  | Reflex
| S2 | -CH49:V_CambToFlp | -CH49:V_CambToFlp |  | Climb |  | Camber, adjustable via S2. CH54:V_RevDiff sets gain of S2.
| CH55:V_FlapOffset | +100% |  |  |  |  | Flap neutral offset, adjusted in CAL mode. Should be first mix in channel (https://github.com/FrSkyRC/ETHOS-TEST/issues/403)
CH12:VeeAlt | Aggregates controls driving Vtail in alternating direction. Used in left/right Vtail channels CH5, CH6
| CH42:V_RudExpo (RudderInput) | 100% |  |  |  |  | Rudder input. Trim is disabled since re-allocated for diff adjustment
| CH40:V_AilExpo (AilInput) | CH47:V_AilToRud |  |  |  |  | Aileron input, for Combi rudder.
CH13:VeeCm | Aggregates controls driving Vtail in same direction. Used in left/right Vtail channels CH5, CH6
| CH41:V_EleExpo (ElevatorInput) | -100% |  |  |  |  | Elevator input minus trim
| TrmE | -100% |  |  |  |  | Elevator trim
| CH19:CrComp | +100% |  |  | Landing |  | Crow to elevator compensation.
CALCULATORS
These channels perform various calculations. Mixers in this section should not be adjusted. Notes: - CH14:AilDown - Calculates aileron down travel in response to roll commands - CH15:FlapDown - Calculates flap down travel in response to roll commands - CH16:Crow - Effective crow value. - CH17:Snap - Snapflap value - CH18:CrDdBd - Throttle stick value with deadband curve applied - CH19:CrComp - Crow compensation. - CH20:SnpExp - Snapflap expo - CH21:RevDif - Reverse diff. - CH23:RawSnp - Raw snapflap value from elevator stick value or optional Lua script
CH14:AilDown | Aileron down travel in response to roll commands, as a proportion of up travel. Derived from FlapDown, but with differential suppressed as crow is applied.
| CH15:FlapDown | -100% | 100% |  |  |  | 100% - CH15:FlapDown
MULT | CH16:Crow | -50% | 50% |  |  |  | * Crow value 0-100%
| CH15:FlapDown | 100% | 0% |  |  |  | + CH15:FlapDown
CH15:FlapDown | Flap down travel in response to roll commands, as a proportion of up travel. FLAP_DOWN = (100% - DIFF)
| TrmR | -100% | 100% | CV:DiffRng |  |  | Downward flap travel = (100% - Diff). Diff is from rudder trim. Range is defined in CV:CV:DiffRng (default 70% - 10%)
CH16:Crow | Effective crow value. In Landing mode, returns throttle stick position (after deadband applied). In other modes returns +100 (= stick fully forward/crow off).
| MAX | +100% |  |  |  |  | Fixed 'Crow off' value
REPL | CH18:CrDdBd | +100% |  |  | Landing |  | Effective throttle value (-100 to +100) taking into account deadband. Active in Landing mode, overrides fixed value
CH17:Snap | Snapflap value with gain adjustment
| CH23:RawSnp | +100% |  |  |  |  | Snapflap value
MULT | TrmT | -50% | 50% |  |  |  | Volume adjustment via throttle trim
CH18:CrDdBd | Effective throttle value taking into account deadband. This is used to calculate crow value in CH16
| Throttle | +100% |  | CV:ThrDB |  |  | Returns effective throttle value taking into account deadband. To reverse throttle stick, invert curve 'ThrDB'
CH19:CrComp | Crow to elevator compensation.Depends on crow displacement, compensation curve, and throttle trim position
| CH16:Crow | CH45:V_CrowComp |  | CV2:CrowComp |  |  | Raw crow compensation. Depends on crow value and 'CrowComp' curve
MULT | TrmT | +50% | 50% |  |  |  | Throttle trim is volume control (0-100%), multiplies line above
CH20:SnpExp | Snapflap expo, obtained from knob S1.
| S1 | +70% |  |  |  |  | Maps S1 output to range (-70 to +70). This provides a good range of +ve and -ve expo. Pot centre = zero expo.
CH21:RevDif | Reverse diff according to user supplied gain, crow position and aileron value.
| CH40:V_AilExpo | CH54:V_RevDiff |  |  |  |  | Aileron movement weighted CH56:V_AutoCrow
| CH40:V_AilExpo | CH54:V_RevDiff |  |  |  |  | Clone of the above. Needed to provide sufficient adjustment range due to limit of 100% in CH54:V_RevDiff. (Added in 1.0.3)
MULT | CH16:Crow | -50% | 50% |  |  |  | Multiplied by crow displacement
CH23:RawSnp | Outputs the raw snapflap value, in range -100 to +100%. The output may be used to trigger sound alerts
| Ele | +100% |  | Expo = CH20:SnpExp | Nrml, Reflex, Pump |  | Expo is applied here to raw ele input, volume is applied in CH17
OpenTX inputs emulation (expo and rates for the main flight controls)
These mixers emulate OTX inputs. Any expo is defined here. The rates are obtained from the rate mixers CH37 - CH39.
CH40:V_AilExpo
40V AilExpo | Aileron | CH37:V_AilRates |  | expo |  |  | First expo line is the default, add extra lines as required.
CH41:V_EleExpo
41V_EleExpo | Elevator | CH38:V_EleRates |  | expo |  |  | First expo line is the default, add extra lines as required.
CH42:V_RudExpo
42V_RudExpo | Rudder | CH39:V_RudRates |  | expo |  |  | First expo line is the default, add extra lines as required.
Various configuration settings
These mixes store mixer configuration settings
CH37:V_AilRates | Aileron rates, per flight mode. First line is default.
CH38:V_EleRates | Elevator rates, per flight mode. First line is default.
CH39:V_RudRates | Rudder rates, per flight. First line is default.
CH43:V_CrowtoAil | Crow to aileron mix.
CH44:V_CrowToFlap | Crow to flap mix.
CH45:V_CrowComp | Max crow compensation.
CH46:V_AilToFlap | Aileron to flap, per flight mode. First line is default.
CH47:V_AilToRud | Aileron to rudder, per flight mode. First line is default.
CH48:V_CambToAil | Sets gain of S2 for aileron camber.
CH49:V_CambToFlp | Sets gain of S2 for flap camber.
CH50:V_RflxToAil | Aileron reflex.
CH51:V_RflxToFlap | Flap reflex.
CH52:V_SnapToAil | Max aileron snapflap.
CH53:V_SnapToFlap | Mas flap snapflap.
CH54:V_RevDiff | Reverse diff, increases downward aileron crow with full crow and full aileron.
CH55:V_FlapOffset | Flap neutral offset, adjusted in CAL mode.
Configuration flags
Various configuration settings
CH56:V_AutoCrow | Autocrow enable (0¦1)
CH57:V_PumpMode | Pump mode enable (0¦1)
CH58:V_TogglePump | Toggle pump mode enable (0¦1)
CH59:V_IsVtail | V-tail enable (0¦1)

## Outputs
Outputs
OUTPUTS menu is for adjusting servo end points and centres
Adjust curves only (do not alter min/max/subtrim)
Always adjust in CAL mode - see Setup Guide
Channel | Function | Min/Max/Subtrim | Curve | Notes
Channel 1 | Right Aileron | Min/Max/Subtrim = (-150/0/150) | Curve 8 | 3-pt curve
Channel 2 | Left Aileron | Min/Max/Subtrim = (-150/0/150) | Curve 9 | 3-pt curve
Channel 3 | Right flap | Min/Max/Subtrim = (-150/0/150) | Curve 10 | 5-pt curve to equalise response with left flap (CH4)
Channel 4 | Left Flap | Min/Max/Subtrim = (-150/0/150) | Curve 11 | 3-pt curve
Channel 5 | Elev / Right Vee | Min/Max/Subtrim = (-150/0/150) | Curve 12 | 3-pt curve
Channel 6 | Rudder / Left Vee | Min/Max/Subtrim = (-150/0/150) | Curve 13 | 3-pt curve

## Curves
Curves
User editable curves
Curve no. | Curve name | Type | Curve points | Notes
1 | TrimRange | Curve | (-25,25) | Trim range. Normally +/-25%
2 | X>0 | Function |  | For suppressing one side of an input
3 | DiffRng | Curve | (p1,p2) | Range of adjustment of diff: p1 = max diff, p2 = min diff, default is (70, 10)
4 | ThrDB | Curve | (-100,-100),(X,100), (100,100) | Crow stick deadband. Middle X-value defines deadband. Do not alter other points.
5 | CrowComp | Curve | (-100, p2, p3, p4, 0) | Crow compensation curve. Edit this curve if a non-linear compensation is required. Leave end points at -100 and zero, edit p2 - p4 to taste
6 | CALThr | Curve | 5-step curve | Generates stepped throttle stick response for flap calibration
7 | X<0 | Function |  | For suppressing one side of an input
8 | RtAil | Curve | (p1,p2,p3) | 3-pt output curve
9 | LtAil | Curve | (p1,p2) | 3-pt output curve
10 | RTFlap | Curve | (p1,p2,p3,p4,p5) | 5-pt output curve for right flap, to track left flap.
11 | LtFlap | Curve | (p1,p2,p3) | 3-pt output curve
12 | Elev/RtVee | Curve | (p1,p2,p3) | 3-pt output curve
13 | Rudd/LtVee | Curve | (p1,p2,p3) | 3-pt output curve

## Special Funcs
Special Functions
SF | Action | Switch | Value
SF1 | Play Track | LSW22 | f3fcal(7s) | calibration
SF2 | Play Track | LSW21 | f3fcaa(7s) | calibrate with reduced aileron
SF3 | Play Track | LSW23 | f3fcaf(7s) | calibrate flaps
SF4 | Play Track | FM0 | f3fnml | normal
SF5 | Play Track | FM2 | f3flnd | landing
SF6 | Play Track | FM5 | f3fcli | climb
SF7 | Play Track | FM3 | f3frfx | reflex
SF8 | Play Track | FM4 | f3fpmp | pump
SF9 | Play Track | LSW33 | f3btl(10s) | receiver battery low

## Logical switches
L1 | AUTOCROW | ¦CH56:V_AutoCrow¦ > 0 |  | Autocrow enable
L2 | PUMP | ¦CH57:V_PumpMode¦>0 |  | Pump mode enable
L3 | TOGGLE_PUMP | ¦CH58:V_TogglePump¦>0 |  | Pump mode toggle enable (allows toggling on/off while in Pump mode)
L4 | SW-SPRING | SH↓ AND --- |  | Spring switch for CAL and PUMP modes (default=SH↓)
L5 | SW-3P_OTHER | SA↑ AND --- | ) | If Autocrow, switch for Reflex mode. If not Autocrow, switch for Landing mode
L6 | SW-3P_NORMAL | SA─ AND --- | ) must be same device, but different positions | Switch for Normal mode
L7 | SW-3P_CLIMB | SA↓ AND --- | ) | Switch for Climb mode
L8 | SW-2-3P_REFLEX | SB↓ AND --- |  | Reflex mode switch if AUTOCROW not enabled.
L9 | EDGE_SW_SPRING | Edge(L4,[0,instant]) | Edge (SW_SPRING, [0,instant]) | Edge generated when spring switch pulled.
L10 | CROW_DEPLOYED | CH18:CrowDdBd < 100 | CH18:CrowDdBd < 100 | Crow stick deployed
L11 | LND_MD_MANUAL | L5 AND !L1 | SW-3P_OTHER and not AUTOCROW | Landing mode switch activated and AUTOCROW is disabled.
L12 | LND_MD_AUTO | L10 AND L1 | CROW_DEPLOYED and AUTO_CROW | Crow stick deployed and AUTOCROW enabled.
L13 | FM_LANDING | L11 OR L12 | LND_MD_MANUAL or LND_MD_AUTO | Landing mode selected
L14 | RFLX_MODE_DFLT | L6 AND L8 AND !L1 |  | Reflex mode selected using two switches if AUTOCROW disabled
L15 | RFLX_MODE_AUTO | L5 AND L1 |  | Reflex mode using main fm switch if AUTOCROW enabled
L16 | FM_REFLEX | L14 OR L15 |  | Reflex mode selected
L17 | CAL_SET_GEST | ( Ail < -90 ) AND L18 |  | Stick in corner, SH down. Sets CAL mode
L18 | CAL_SET_GEST_2 | ( Ele < -90 ) AND L4
L19 | CAL_MODE | Sticky(L17, L20) | Sticky(CAL_SET, CAL_RESET) | CAL mode
L20 | CAL_RESET | L9 AND L19 AND !L17 | EDGE_SW_SPRINT and CAL_MODE and not CAL_SET_GEST | Pulling SH in CAL mode resets CAL mode
L21 | CAL_50 | FM1 AND SA↑ | FM:CAL AND SA↑ | )
L22 | CAL | FM1 AND SA- | FM:CAL AND SA- | ) CAL submode callouts
L23 | CAL_NEU | FM1 AND SA↓ | FM:CAL AND SA↓ | )
L24 | PUMP_FL_SET1 | FM6 AND L9 AND !L17 | FM:CLIMB and EDGE_SW_SPRING and not CAL_SET_GESTURE | Pulling SH in Climb mode sets PUMP_FLAG
L25 | PUMP_FL_SET | L24 AND L2 |  | … but only if PUMP mode enabled
L26 | PUMP_FLAG | Sticky(L25, L27) | Sticky(PUMP_FL_SET, PUMP_FLAG_RESET) | Pump flag state
L27 | PUMP_FLAG_RESET | !FM5 OR L28 | not FM_PUMP, or PUMP_RESET_GESTURE | Reset pump flag when another flight mode is activated or…
L28 | PUMP_FLAG_RESET2 | FM5 AND L9 AND L3 | FM:PUMP and EDGE_SW_SPRING and TOGGLE_PUMP | ...when pulling SH in pump mode ('toggling')
L29 | PUMP_MODE | L7 AND L26 | SW-3P-CLIMB and PUMP_ACTIVE | Pump flight mode is selected if switch is in Climb mode position and pump flag is set
L30 | SNAPFLAP_STARTED | CH23:RawSnp < -5 and SC↓ |  | 5% snapflap triggers short beep
L31 | SNAPFLAP_MAXED | CH23:RawSnp < -95 and SC↓ |  | 95% snapflap triggers long beep
L32 | IS_VTAIL | ¦CH59:V_ISVTAIL¦ > 0 |  | True if V-tail
L33 | RXBAT_LOW | RxBatt < ?? [delay=3secs] |  | Battery low threshold