## Intro
F3F Template for ETHOS
Version 2.0.0
Settings reference
Links
Ethos Hangar
contact Mike Shellim
Doc history
2024-02-29 | With amendments for Ethos 1.5
2022-10-07 | Minor additions
2022-10-02 | First version

## Flight Modes
Flight Modes
FM | Name | Switch | Mixers | Notes
1 | CAL | LSW19 |  | For servo calibration
2 | Landing | LSW13 | crow | For landing
3 | Reflex | LSW16 | snapflap, reflex | For high winds/ballast
4 | Pump | LSW29 | snapflap | [optional] mode for 'pumping' during F3F climbout
5 | Climb | LSW7 | camber | For slow speed/height gain
D | Normal | - | snapflap | Default flight mode (active if none other selected)
How ETHOS determines the active flight mode Ethos steps down through the list starting from the highest priority mode (FM1). The first line where the switch parameter evaluates to True is the active flight mode. If no match is found, the default flight mode 'D' is active. This results in the following behaviour (ignoring CAL mode):
SA | SB | Flight Mode
up | [any] | Landing
middle | up | Normal
middle | down | Reflex
down | [any] | Climb, Pump

## Controls
Controls
Sticks | Function
Rud | Rudder
Ele | Elevator
Ail | Aileron
Thr | Crow
Trims
Rud trim | Aileron differential (per flight mode)
Thr trim | Snapflap volume (Normal, Reflex and Pump modes); Crow compensation (Landing mode)
Knobs
S1 | Snapflap expo
S2 | Camber (Climb mode)
Switches
SA | Flight modes and CAL sub-modes
SB | Selects between Normal and Reflex modes
SH | For CAL mode

## Mixers
Mixers
User editable parameters are marked with orange background.
All mixers are FreeMixes
Output of free mix = weight * curve(source_value) + offset
Channel/Mix name | Operator | Source | Weight up/down | Offset | Curve/func/diff | Fl. modes | Switch | Description
SERVO CHANNELS
Servos are assigned to channels 1-6.
Channels 7-12 are free for other use (example: configuration of stabilised receivers)
CH01:RtAil |  | Right aileron
Aileron |  | CH34:IAileron | +100%/CH17:AilDown |  |  |  |  | Aileron with diff.
Trim |  | Trim Aileron | +100% |  | CV:TrimRange |  |  | Trim offset. Sensitivity is set in curve CV:TrimRange
CamberStack |  | CH13:AilCm | +100% |  |  |  |  | Camber stack (crow + camber + snapflap + reflex).
RevDiff |  | CH24:RevDif | +100% |  | CV:X<0 | Landing |  | Reverse diff (extra downgoing aileron movement as crow is deployed)
CALNormal | REPL | Ail | +100% |  |  | CAL |  | Calibration line, replaces all lines above, passes thru stick signal
CAL50pc | REPL | Ail | +50% |  |  |  | LS:CAL50 | Calibration with 50% aileron movement
CH02:LtAil |  | Left aileron
Aileron |  | CH34:IAileron | -CH17:AilDown/-100% |  |  |  |  | Aileron with diff
Trim |  | Trim Aileron | -100% |  | CV:TrimRange |  |  | Trim offset. Sensitivity is set in curve CV:TrimRange
CamberStack |  | CH13:AilCm | +100% |  |  |  |  | Camber stack (crow + camber + snapflap + reflex).
RevDiff |  | CH24:RevDif | -100% |  | CV:X>0 | Landing |  | Reverse diff (extra downgoing aileron movement as crow is deployed)
CALNormal | REPL | Ail | +100% |  |  | CAL |  | Calibration line, replaces all lines above, passes thru stick signal
CAL50pc | REPL | Ail | +50% |  |  |  | LS:CAL50 | Calibration with 50% aileron movement
CH03:RtFlap |  | Right flap
Aileron |  | CH27:AilToFlap | +100%/CH18:FlapDown |  |  |  |  | Aileron input scaled for flap, with optional diff
AilTrim |  | Trim Aileron | VAR:V_AilToFlap |  | CV:TrimRange |  |  | Aileron trim scaled for flap
CamberStack |  | CH14:FlapCm | +100% |  |  |  |  | Camber stack (crow + camber + snapflap + reflex).
CALNormal | REPL | Thr | +100% |  | CV:CALThr | CAL |  | Calibration of flap end points. Replaces lines above if CAL mode active. Passes thru stick signal with stepped response
CALNeutral | REPL | VAR:V_FlapOffset | +100% |  |  | CAL | LS:!CAL | Calibration of flap neutral. Replaces all lines above if CAL mode and SA not in the middle. Applies adjustable offset (see CH22)
CH04:LtFlap |  | Left flap
Aileron |  | CH27:AilToFlap | -CH18:FlapDown/-100% |  |  |  |  | Aileron input scaled for flap, with optional diff
AilTrim |  | Trim Aileron | -VAR:V_AilToFlap |  | CV:TrimRange |  |  | Aileron trim scaled for flap
CamberStack |  | CH14:FlapCm | +100% |  |  |  |  | Camber stack (crow + camber + snapflap + reflex).
CALNormal | REPL | Thr | +100% |  | CV:CALThr | CAL |  | Calibration of flap end points. Replaces lines above if CAL mode active. Passes thru stick signal with stepped response
CALNeutral | REPL | VAR:V_FlapOffset | +100% |  |  | CAL | LS:!CAL | Calibration of flap neutral. Replaces all lines above if CAL mode and SA not in the middle. Applies adjustable offset (see CH22)
CH05:Elev/RtVee |  | Elevator or Right V-tail
VeeAlt |  | CH15:VeeAlt | -100% |  |  |  | LS:IS VTAIL | V-tail only: Aggregated aileron and rudder input (surfaces move in alternate directions, note -ve weight)
VeeCm |  | CH16:VeeCm | +100% |  |  |  |  | Aggregated elevator and crow compensation input (surfaces move in same directions)
CALele | REPL | Elevator | +100% |  |  | CAL |  | Calibration line, replaces all lines above. Passes thru stick value
CH06:Rudd/LtVee |  | Rudder or Left V-tail
VeeAlt |  | CH15:VeeAlt | +100% |  |  |  |  | Aggregated aileron and rudder input (surfaces move in alternate directions, note +ve weight)
VeeCm |  | CH16:VeeCm | +100% |  |  |  | LS:IS VTAIL | V-tail only: aggregated elevator and crow compensation input (surfaces move in same directions)
CALrud | REPL | Rudder | +100% |  |  | CAL |  | Calibration line, replaces all lines above. Passes thru stick value
CALele | REPL | Elevator | +100% |  |  | CAL | LS:IS VTAIL | Calibration line, replaces all lines above. Passes thru stick value
CH07: |  | free
CH08: |  | free
CH09: |  | free
CH10: |  | free
CH11: |  | free
CH12: |  | free
AGGREGATORS
Each channel in this group aggregates a set of related mixers
CH13:AilCm |  | Aileron camber stack. Aggregates mixes driving ailerons in the same direction. Used in left/right aileron channels (CH1, CH2)
Crow |  | CH19:CrowCtl | -VAR:V_CrowtoAil | VAR:V_CrowtoAil |  |  |  | Upward movement of ailerons due to crow
Snap |  | CH20:SnapFlap | VAR:V_SnapToAil |  | CV:X<0 |  |  | Snapflap ("x<0" so snapflap works with up-elevator only). Weight defines max possible snapflap.
Reflex |  | VAR:V_RflxToAil |  |  |  | Reflex |  | Reflex
Camber |  | CH28:CambAdj | -VAR:V_CambToAil | -VAR:V_CambToAil |  | Climb |  | Camber, adjustable via pot2. Gain is from VAR:V_CambToAil
CH14:FlapCm |  | Flap camber stack. Aggregates mixes driving flaps in same direction. Used in left/right flap channels (CH3, CH4)
Crow |  | CH19:CrowCtl | VAR:V_CrowToFlap | -VAR:V_CrowToFlap |  |  |  | Flap down due to crow.
Snap |  | CH20:SnapFlap | VAR:V_SnapToFlap |  | CV:X<0 |  |  | Snapflap ("x<0" so snapflap works with up-elevator only). Weight defines max possible snapflap.
Reflex |  | VAR:V_RflxToFlap |  |  |  | Reflex |  | Reflex
Camber |  | CH28:CambAdj | -VAR:V_CambToFlp | -VAR:V_CambToFlp |  | Climb |  | Camber, adjustable via S2. Gain is from VAR:V_CambToFlp
FlapOffset |  | VAR:V_FlapOffset | +100% |  |  |  |  | Flap neutral offset, adjusted in CAL mode.
CH15:VeeAlt |  | Aggregates controls driving Vtail in alternate directions. Used in channels CH5, CH6 (for V-tail), or CH6:Rudder (for X-tail)
RudInput |  | CH36:IRudder | 100% |  |  |  |  | Rudder input.
AilInput |  | CH34:IAileron | VAR:V_AilToRud |  |  |  |  | Aileron input (aileron to rudder mix)
CH16:VeeCm |  | Aggregates controls driving Vtail in same direction. Used in channels CH5, CH6 (for V-tail), or CH5:elevator (for X-tail)
EleInput |  | CH35:IElevator | -100% |  |  |  |  | Elevator input minus trim
EleTrim |  | TrmE | -100% |  | CV:TrimRange |  |  | Elevator trim
CrComp |  | CH22:CrComp | +100% |  |  | Landing |  | Crow to elevator compensation.
CALCULATORS
These channels perform various calculations.
CH17:AilDown |  | Aileron down travel in response to roll commands = 100% - (Diff (100% - Crow%))
100-Crow |  | CH19:CrowCtl | +50% | +50% |  |  |  | 100% - Crow% (Note: CrowCtl range is -100% (full crow) to +100% (zero crow).
-Diff | MULT | CH26:Diff | -100% | 0% |  |  |  | Multiply above by -Diff%
100 |  | Maximum | +100% | 0% |  |  |  | Add 100% to result of the lines above
CH18:FlapDown |  | Flap down travel in response to roll commands, as a percentage of up travel. Takes into account optional diff.
FullDown |  | Maximum | +100% | 0% |  |  |  | Default to zero diff
-Diff |  | CH26:Diff | -100% | 0% |  |  | LS:FL_DF_ENABLED | Diff correction (if enabled)
CH19:CrowCtl |  | Effective value of crow control. In Landing mode, returns throttle stick position after deadband applied. In other modes returns 100% (= stick fully forward/crow off).
Idle |  | Maximum | +100% |  |  |  |  | Emulates 'Crow off' position
CrDdBd | REPL | CH21:CrDdBd | +100% |  |  | Landing |  | Crow control value (-100 to +100) after deadband applied. Overrides fixed value in Landing mode.
CH20:SnapFlap |  | Snapflap value with gain adjustment
RawSnap |  | CH25:RawSnp | +100% |  |  |  |  | Snapflap value
ThrTrm | MULT | Trim Throttle | -50% | +50% |  |  |  | Volume adjustment via throttle trim
CH21:CrDdBd |  | Effective throttle value taking into account deadband.
Throttle |  | Throttle | +100% |  | CV:ThrDB |  |  | Returns effective throttle value taking into account deadband. To reverse throttle stick, invert curve 'ThrDB'
CH22:CrComp |  | Crow to elevator compensation.Depends on crow%, compensation curve, and throttle trim position
Crow |  | CH19:CrowCtl | VAR:V_CrowComp |  | CV2:CrowComp |  |  | Raw crow compensation. Depends on crow value and 'CrowComp' curve
ThrTrim | MULT | Trim Throttle | +50% | +50% |  |  |  | Throttle trim is volume control (0-100%), multiplies line above
CH23:SnapExpo |  | Snapflap expo, obtained from pot1
SnapExpoAdj |  | Pot1 | +70% |  |  |  |  | Maps Pot1 to (-70 to +70) expo range. Pot centre = zero expo.
CH24:RevDif |  | Reverse diff according to user supplied gain, crow position and aileron value.
InpAil |  | Aileron | VAR:V_RevDiff |  |  |  |  | Aileron correction
Crow | MULT | CH19:CrowCtl | -50% | +50% |  |  |  | Multiplied by crow%
CH25:RawSnp |  | Outputs the raw snapflap value, in range -100 to +100%. The output may be used to trigger sound alerts
Elevator |  | Ele | +100% |  | Expo = CH23:SnapExp | Nrml, Reflex, Pump |  | Expo is applied here to raw ele input
CH26:Diff |  | Outputs the Diff value, from the rudder trim position
RudTrim |  | Trim Rudder | +100% | 0% | CV:DiffRng |  |  | Diff value from rudder trim. Limits are defined in curve.
CH27:AilToFlap |  | Flap movement due to aileron inputs
AilToFlap |  | CH34:Iaileron | VAR:V_AilToFlap |  |  |  |  | Aileron input scaled for flaps
CH28:CambAdj |  | Camber adjuster
CambAdj |  | pot2 | +100% |  |  |  |  | Camber adjuster
OpenTX inputs emulation (expo and rates for the main flight controls)
These mixers emulate OTX inputs. Rates and expo are obtained from channels 37 - 42
CH34:IAileron
IAileron |  | Aileron | VAR:V_AilRates |  | VAR:V_AilExpo
CH35:IElevator
IElevator |  | Elevator | VAR:V_EleRates |  | VAR:V_EleExpo
CH36:IRudder
IRudder |  | Rudder | VAR:V_RudRates |  | VAR:V_RudExpo

## VARS
VARS
Configuration settings
V_AilRates | Aileron rates
V_EleRates | Elevator rates
V_RudRates | Rudder rates
V_AilExpo | Aileron expo
V_EleExpo | Elevator expo
V_RudExpo | Rudder expo
V_CrowtoAil | Crow to aileron mix.
V_CrowToFlap | Crow to flap mix.
V_CrowComp | Max crow compensation.
V_AilToFlap | Aileron to flap, per flight mode. First line is default.
V_AilToRud | Aileron to rudder, per flight mode. First line is default.
V_CambToAil | Sets gain of pot2 for aileron camber.
V_CambToFlp | Sets gain of pot2 for flap camber.
V_RflxToAil | Aileron reflex.
V_RflxToFlap | Flap reflex.
V_SnapToAil | Max aileron snapflap.
V_SnapToFlap | Max flap snapflap.
V_RevDiff | Reverse diff, increases downward aileron crow with full crow and full aileron.
V_FlapOffset | Flap neutral offset, adjusted in CAL mode.
V_AutoCrow | Autocrow enable (0¦1)
V_PumpMode | Pump mode enable (0¦1)
V_TogglePump | Toggle pump mode enable (0¦1)
V_IsVtail | V-tail enable (0¦1)
V_FlDfEnable | Flap diff enable (0¦1)

## Outputs
Outputs
OUTPUTS menu is for adjusting servo end points and centres. (More precisely, it maps mixer values to PWM commands.)
Adjust curves only (do not alter min/max/subtrim)
Always adjust in CAL mode - see Setup Guide
Channel | Function | Min/Max/Subtrim | Curve | Notes
Channel 1 | Right Aileron | Min/Max/Subtrim = (-150/0/150) | Curve 8 | 3-pt curve
Channel 2 | Left Aileron | Min/Max/Subtrim = (-150/0/150) | Curve 9 | 3-pt curve
Channel 3 | Right flap | Min/Max/Subtrim = (-150/0/150) | Curve 10 | 5-pt curve to equalise response with left flap (CH4)
Channel 4 | Left Flap | Min/Max/Subtrim = (-150/0/150) | Curve 11 | 3-pt curve
Channel 5 | Elev / Right Vee | Min/Max/Subtrim = (-150/0/150) | Curve 12 | 3-pt curve
Channel 6 | Rudder / Left Vee | Min/Max/Subtrim = (-150/0/150) | Curve 13 | 3-pt curve

## Curves
Curves
User editable curves
Curve no. | Curve name | Type | Curve points | Notes
1 | TrimRange | Curve | (-25,25) | Trim range. Normally +/-25%
2 | X>0 | Function |  | For suppressing one side of an input
3 | DiffRng | Curve | (p1,p2) | Range of adjustment of diff: p1 = max diff, p2 = min diff, default is (50%, 0%)
4 | ThrDB | Curve | (-100,-100),(X,100), (100,100) | Crow stick deadband. Middle X-value defines deadband. Do not alter other points.
5 | CrowComp | Curve | (-100, p2, p3, p4, 0) | Crow compensation curve. Edit this curve if a non-linear compensation is required. Leave end points at -100 and zero, edit p2 - p4 to taste
6 | CALThr | Curve | 5-step curve | Generates stepped throttle stick response for flap calibration
7 | X<0 | Function |  | For suppressing one side of an input
8 | RtAil | Curve | (p1,p2,p3) | 3-pt output curve
9 | LtAil | Curve | (p1,p2) | 3-pt output curve
10 | RTFlap | Curve | (p1,p2,p3,p4,p5) | 5-pt output curve for right flap, to track left flap.
11 | LtFlap | Curve | (p1,p2,p3) | 3-pt output curve
12 | Elev/RtVee | Curve | (p1,p2,p3) | 3-pt output curve
13 | Rudd/LtVee | Curve | (p1,p2,p3) | 3-pt output curve

## Special Funcs
Special Functions
SF | Action | Switch | Value
SF1 | Play Track | LSW22 | f3fcal(7s) | calibration
SF2 | Play Track | LSW21 | f3fcaa(7s) | calibrate with reduced aileron
SF3 | Play Track | LSW23 | f3fcaf(7s) | calibrate flaps
SF4 | Play Track | FM0 | f3fnml | normal
SF5 | Play Track | FM2 | f3flnd | landing
SF6 | Play Track | FM5 | f3fcli | climb
SF7 | Play Track | FM3 | f3frfx | reflex
SF8 | Play Track | FM4 | f3fpmp | pump
SF9 | Play Track | LSW32 | f3btl(10s) | receiver battery low

## Logical switches
L1 | AUTOCROW | VARS:V_AutoCrow > 0 |  | Autocrow enable
L2 | PUMP | VARS:V_PumpMode>0 |  | Pump mode enable
L3 | TOGGLE_PUMP | VARS:V_TogglePump>0 |  | Pump mode toggle enable (allows toggling on/off while in Pump mode)
L4 | SW-SPRING | SH↓ AND --- |  | Spring switch for CAL and PUMP modes (default=SH↓)
L5 | SW-3P_OTHER | SA↑ AND --- | ) | If Autocrow, switch for Reflex mode. If not Autocrow, switch for Landing mode
L6 | SW-3P_NORMAL | SA─ AND --- | ) must be same device, but different positions | Switch for Normal mode
L7 | SW-3P_CLIMB | SA↓ AND --- | ) | Switch for Climb mode
L8 | SW-2-3P_REFLEX | SB↓ AND --- |  | Reflex mode switch if AUTOCROW not enabled.
L9 | EDGE_SW_SPRING | Edge(L4,[0,instant]) | Edge (SW_SPRING, [0,instant]) | Edge generated when spring switch pulled.
L10 | CROW_DEPLOYED | CH21:CrDdBd < 100 | CH21:CrDdBd < 100 | Crow stick deployed
L11 | LND_MD_MANUAL | L5 AND !L1 | SW-3P_OTHER and not AUTOCROW | Landing mode switch activated and AUTOCROW is disabled.
L12 | LND_MD_AUTO | L10 AND L1 | CROW_DEPLOYED and AUTO_CROW | Crow stick deployed and AUTOCROW enabled.
L13 | FM_LANDING | L11 OR L12 | LND_MD_MANUAL or LND_MD_AUTO | Landing mode selected
L14 | RFLX_MODE_DFLT | L6 AND L8 AND !L1 |  | Reflex mode selected using two switches if AUTOCROW disabled
L15 | RFLX_MODE_AUTO | L5 AND L1 |  | Reflex mode using main fm switch if AUTOCROW enabled
L16 | FM_REFLEX | L14 OR L15 |  | Reflex mode selected
L17 | CAL_SET_GEST | ( Ail < -90 ) AND L18 |  | Stick in corner, SH down. Sets CAL mode
L18 | CAL_SET_GEST_2 | ( Ele < -90 ) AND L4
L19 | CAL_MODE | Sticky(L17, L20) | Sticky(CAL_SET, CAL_RESET) | CAL mode
L20 | CAL_RESET | L9 AND L19 AND !L17 | EDGE_SW_SPRINT and CAL_MODE and not CAL_SET_GEST | Pulling SH in CAL mode resets CAL mode
L21 | CAL_50 | FM1 AND SA↑ | FM:CAL AND SA↑ | )
L22 | CAL | FM1 AND SA- | FM:CAL AND SA- | ) CAL submode callouts
L23 | CAL_NEU | FM1 AND SA↓ | FM:CAL AND SA↓ | )
L24 | PUMP_FL_SET1 | FM6 AND L9 AND !L17 | FM:CLIMB and EDGE_SW_SPRING and not CAL_SET_GESTURE | Pulling SH in Climb mode sets PUMP_FLAG
L25 | PUMP_FL_SET | L24 AND L2 |  | … but only if PUMP mode enabled
L26 | PUMP_FLAG | Sticky(L25, L27) | Sticky(PUMP_FL_SET, PUMP_FLAG_RESET) | Pump flag state
L27 | PUMP_FLAG_RESET | !FM5 OR L28 | not FM_PUMP, or PUMP_RESET_GESTURE | Reset pump flag when another flight mode is activated or…
L28 | PUMP_FLAG_RESET2 | FM5 AND L9 AND L3 | FM:PUMP and EDGE_SW_SPRING and TOGGLE_PUMP | ...when pulling SH in pump mode ('toggling')
L29 | PUMP_MODE | L7 AND L26 | SW-3P-CLIMB and PUMP_ACTIVE | Pump flight mode is selected if switch is in Climb mode position and pump flag is set
L30 | IS_VTAIL | VARS:V_ISVTAIL > 0 |  | True if V-tail
L31 | FL_DIF_ENABLE | VARS:V_FlpDifEnable > 0 |  | Flap diff enabled
L32 | RXBAT_LOW | RxBatt < ?? [delay=3secs] |  | Battery low alert