## Intro
F5K v 2.0.0 for Ethos - Settings Reference
Details of the programming elements used in the template, to aid modifications
Links
Mike's Ethos Hangar
contact Mike Shellim
Doc history
2024-03-24 | Mods for Ethos 1.5
2023-10-25 | First version

## Controls
Controls
Default control assignments. These work well on the X20. For other transmitters, the assignments can be changed - see Setup guide.
Control | Function
Aileron stick | Aileron
Elevator stick | Elevator
Rudder stick | Rudder
Throttle stick | Brakes
Rudder trim | Aileron differential
Throttle trim | Motor compensation (Power mode)
Brake compensation (Landing mode)
Right slider | Camber (Thermal mode)
Left slider | Motor
SA | Flight modes (Speed, Thermal, Cruise)
SF | Arming gesture 3
SH | CAL mode, arming gestures 1 and 2

## Flight Modes
Flight modes
Flight modes and priorities
FM # | FM Name | Condition | Priority
FM1 | CAL | See below | Highest priority
FM2 | Power | LSW:POWER_MODE
FM3 | Landing | LSW:CROW_DEPLOYED
FM4 | Speed | SA↑
FM5 | Thermal | SA↓
FMD (default) | Cruise |  | Default (catchall)
CAL mode
CAL mode | Full back elevator + full left aileron + SH
SA↓ | Calibrate ail neutral offset
SA↑− | Calibrate ail end points

## Mixers
Mixers
Free mixes are used throughout. All mixes have a single output (simplifies design, documentation and debugging)
All configuration settings via VARs
Channel | Input | Weight up/down | Offset | Curve/func/diff | Fl. modes | Switch | Description
SERVO CHANNELS
CH01:Rudd/LtVee | Rudder or left v-tail
| CH12:VeeAlt | +100% |  |  |  |  | Aggregated aileron and rudder inputs (surfaces move in alternate directions, note +ve weight)
| CH13:VeeCm | +100% |  |  |  | LS:IS VTAIL | V-tail only: aggregated elevator and brake compensation inputs
REPLACE | Rudder | +100% |  |  | CAL |  | Calibration line, replaces all lines above. Passes thru stick value
REPLACE | Elevator | +100% |  |  | CAL | LS:IS VTAIL | Calibration line for Vtail only. Replaces all lines above. Passes thru stick value
CH02:Elev/RtVee | Elevator or right v-tail
| CH12:VeeAlt | -100% |  |  |  | LS:IS VTAIL | V-tail only: Aggregated aileron and rudder inputs (surfaces move in alternate directions, note -ve weight)
| CH13:VeeCm | +100% |  |  |  |  | Aggregated elevator and brake compensation input (surfaces move in same direction)
REPLACE | Elevator | +100% |  |  | CAL |  | Calibration line, replaces all lines above. Passes thru stick value
CH03:LtAil | Left aileron
| CH40:I_Aileron | -CH15:AilDown/-100% |  |  |  |  | Aileron with diff
| Trim Aileron | -100% |  | CV:TrimRange |  |  | Trim offset. Sensitivity is set in CV:TrimRange
| CH11:CmbStack | +100% |  |  |  |  | Camber inputs
REPLACE | Throttle | +100% |  | CV:CALThr | CAL |  | Calibration of aileron end points. Replaces lines above if CAL mode active. Passes thru stick signal with stepped response
REPLACE | V_AilNeutral | +100% |  |  | CAL | CALMODE_NEUTRAL | Calibration of aileron neutral. Replaces all lines above if CAL mode and SA not in the middle. Applies adjustable offset
CH04:RtAil | Right aileron
| CH40:I_Aileron | +100%/CH15:AilDown |  |  |  |  | Aileron with diff.
| Trim Aileron | +100% |  | CV:TrimRange |  |  | Trim offset. Sensitivity is set in CV:TrimRange
| CH11:CmbStack | +100% |  |  |  |  | Camber inputs
REPLACE | Throttle | +100% |  | CV:CALThr | CAL |  | Calibration of aileron end points. Replaces lines above if CAL mode active. Passes thru stick signal with stepped response
REPLACE | V_AilNeutral | +100% |  |  | CAL | CALMODE_NEUTRAL | Calibration of aileron neutral. Replaces all lines above if CAL mode and SA not in the middle. Applies adjustable offset (see CH22)
CH05:Motor | Motor/ESC
| MAX | -100% |  |  |  |  | Idle (default)
REPLACE | CH18:ThrotCtrl | +100% |  |  | Power |  | Motor value. Overrides line above if Power mode is active.
(CH08) | not used
(CH09) | not used
AGGREGATORS
Each channel in this group aggregates a group of related inputs. The outputs are used in CHs 1 - 4.
CH11:CmbStack | Camber stack. Aggregates mixes driving ailerons in same direction. Used in left/right aileron channels (CH3, CH4)
| CH16:Brake | V_BrakeToAil | -V_BrakeToAil |  |  |  | Brake
| CH20:Camber | -100% |  |  |  |  | Camber in Thermal mode. In-flight adjustment via RS (see CH20)
| 41I_Elevator | V_SnapDnEle/V_SnapUpEle |  | CV:SnapDeadB | Thrml, Spd, Pwr, Cruise |  | Snapflap
| V_AilNeutral | +100% |  |  |  |  | Aileron neutral offset (user-adjustable in CAL mode)
CH12:VeeAlt | Aggregates controls driving Vtail in alternating direction. Used in channels CH1, CH2
| CH42:I_Rudder | 100% |  |  |  |  | Rudder
| CH40:I_Aileron | V_AilToRud |  |  |  |  | Aileron, for ail=>rudder mix
CH13:VeeCm | Aggregates controls driving Vtail in same direction. Used in channels CH1, CH2
| CH41:I_Elevator | -100% |  |  |  |  | Elevator
| Trim elevator | -100% |  | CV:TrimRange |  |  | Elevator trim
| CH22:BrakeComp | +100% |  |  | Landing |  | Brake=>elevator compensation.
| CH23:MotorComp | +100% |  |  |  |  | Motor=>elevator compensation.
CHANNELS 14-24 - Calculators
These channels handle the calculation of diff, brake travel etc. The outputs are used in other mixers.
CH15:AilDown | Aileron down travel in response to roll commands, as a proportion of up travel. AILERON_DOWN = (100% - DIFF). Diff can be negative.
| TrmR | -100% | 100% | CV:DiffRange |  |  | Downward ail travel = (100% - Diff). Diff adjusted via rudder, with limits defined in CV:DiffRng
CH16:Brake | Effective brake control value. In Landing mode, returns control value (CH17). In all other flight modes, returns +100% (emulates brake off)
| MAX | +100% |  |  |  |  | Emulate stick forward (brake off)
REPLACE | CH17:BrakeCtrl | +100% |  |  | Landing |  | Stick value. Overrides line above in Landing mode
CH17:BrakeCtrl | Brake control value with deadband applied. Used in logical switches to trigger landing mode
| Throttle | +100% |  | CV:BrakeControl |  |  | Brake control -100 (full brake) to 100 (zero brake)
CH18:ThrotCtrl | Throttle control with with deadband applied
| Left slider | +100% |  | CV:MotorControl |  |  | Motor value with deadband applied. Outputs value in range -100 (idel) to +100 (full power)
CH20:Camber | Camber raw value. Outputs value dependent on position of RS and CV:CmbRange. Used in camber aggregate channel (CH11)
| V_CmbPresets | +100% |  |  |  |  | Outputs preset camber value
REPLACE | Right slider | V_CmbMaxThml |  | CV:CmbRange | Thermal |  | Outputs value in range 34% - 100% (3:1 camber range)
CH22:BrakeComp | Brake=>elevator compensation. Depends on brake displacement, compensation curve, and throttle trim position
| CH16:Brake | V_BrakeComp |  | CV:BrakeComp |  |  | Raw brake compensation. Depends on brake value and 'BrakeComp' curve
MULTIPLY | TrmT | +50% | 50% |  |  |  | Throttle trim is volume control (0-100%), multiplies line above
CH23:MotorComp | Motor=>elevator compensation, used in Elevator channel.
| CH5:Motor | 50% | 50% |  |  |  | Motor value 0(idle) to -100(full power)
MULTIPLY | Trim throttle | -V_MotorComp |  |  |  |  | Multiplies line above by throttle trim value
OpenTX inputs emulation (expo and rates for the main flight controls)
These mixers emulate OTX inputs.
CH40:I_Aileron
| Aileron | V_AilRates |  | V_AilExpo |  |  | First expo line is the default, add extra lines as required.
CH41:I_Elevator
| Elevator | V_EleRates |  | V_EleExpo |  |  | First expo line is the default, add extra lines as required.
CH42:I_Rudder
| Rudder | V_RudRates |  | V_RudExpo |  |  | First expo line is the default, add extra lines as required.

## VARs
VARs
For configuration
V_AilRates | Aileron rates.
V_EleRates | Elevator rates
V_RudRates | Rudder rates
V_AilExpo | Aileron expo
V_EleExpo | Elevator expo
V_RudExpo | Rudder expo
V_BrakeToAil | Brake=>aileron mix.
V_AilToRud | Aileron=>rudder
V_CmbPresets | Camber presets (all modes except Thermal)
V_CmbMaxThml | Max camber in Thermal mode
V_MotorComp | Max motor=>elevator (motor compensation)
V_BrakeComp | Max brake=>elevator (brake compensation)
V_AilNeutral | Aileron neutral offset, adjusted in CAL mode.
V_SnapUpEle | Snapflap with up-elevator (aileron goes down)
V_SnapDnEle | Snapflap with down-elevator (aileron goes up)
V_IsVtail | >0: V-tail, 0:X-tail

## Curves
Curves
user editable
Name | Type | Curve points | Notes
CAL LtAil | Custom | (p1,p2,p3) | 3-pt output curve
CAL RtAil | Custom | (p1,p2,p3,p4,p5) | 5-pt output curve for right flap, to track left flap.
CAL Rud/LtV | Custom | (p1,p2,p3) | 3-pt output curve
CAL Ele/RtV | Custom | (p1,p2,p3) | 3-pt output curve
TrimRange | Custom | -25,0,25 | Trim range +/-25%
DiffRange | Custom | p1, p2 | Defines the range of diff adjustment via the rudder trim lever. Default is 70% - −30%.
SnapDeadB | Custom | (-100,100), (p2,0), (p3,0), (100,100) | Adjust p2->x and p3->x for snapflap deadband
CmbRange | Custom | (100%, p2) | In Thermal mode, p2 defines min camber as a percentage of max camber. Default provides 3:1 ratio.
MotControl | Custom | (-100,100), (p2,-100), (100,100) | Applies deadband to motor control. p2->X determines deadband threshold. Do not alter other points.
BrakeControl | Custom | (-100,-100),(p2,100), (100,100) | Applies deadband to crow control. p2->X determines deadband threshold. Do not alter other points.
BrakeComp | Custom | 0, p2,p3, p4, 100 | Response curve for crow compensation. Edit p2 -p4 following flight tests. Do not alter end points.
Cal Thr | Custom | 5-step curve | Stair-step curve for calibrating ailerons
X>0 | Func | (n/a) | Snapflap curve, restricts snapflap to up elevator only.
X<0 | Func | (n/a) | [not used]

## Logical Switch
Logical switches
Switches in bold are referenced in other menus
Some of the Edge switches have duration > 0, required to reliably trigger other events.
Please study the logic carefully before making changes.
SW | Name | Definition | Description
LSW1 | SW_MOM_CAL | SH↓ OR ---- | Defines switch for CAL mode (must be momentary type, for safety)
LSW2 | SW_CAL_NEUTRAL | SA↓ OR --- | Selector switch for CAL sub mode for neutral adjustment. Regular 2- or 3-pos switch.
LSW3 | SW_ARM_12 | SH↓ OR ---- | Defines switch for arming gestures 1 & 2 (must be momentary type, for safety)
LSW4 | SW_ARM_3 | SF↓ OR ---- | Defines switch for arming gesture 3 (must be 2-position or 3-position switch)
LSW5 | ARMING_GESTURE | ARM_GEST_1 OR ---- | Defines active arming gesture, specify ARM_GEST_n where n=1(default), 2 or 3
LSW6 | DISARM_GESTURE | DISARM_GEST_1 OR ---- | Defines active disarm gesture. Must correspond to ARMING_GESTURE.
LSW7 | CAL_SET_GEST_1 | ( Ail < -90 ) AND SW_MOM_CAL | Ail stick left, SH down
LSW8 | CAL_SET_GESTURE | ( Ele < -90 ) AND CAL_SET_GEST_1 | Ele stick back, ail stick left, SH down
LSW9 | CAL_MODE | Sticky (CAL_SET_GESTURE, CAL_RESET_GESTURE) | Switch for CAL mode
LSW10 | CAL_RESET_GESTURE | Edge (SW_MOM_CAL, [0:rising edge]) and NOT CAL_SET_GESTURE, dur=0.1sec | CAL reset gesture is SH down
LSW11 | CALMODE_NEUTRAL | FM1 AND SW_CAL_NEUTRAL | )
LSW12 | CALMODE_NORMAL | FM1 AND not SW_CAL_NEUTRAL | ) CAL submodes
LSW13 | MOTOR_LEVER_ON | CH18:ThrotCtrl > -100 | Motor-lever state
LSW14 | ALLOW_ARMING | not ARMED and not CAL_MODE and not CAL_SET_GESTURE | All conditions (except motor lever state) which must be satisfied before arming
LSW15 | ARMING_GESTURE_AND_NOMO | ARMING_GESTURE and not MOTOR_LEVER_ON | Check for motor lever off when arming
LSW16 | ARMING_TRIGGER | Edge(ARMING_GESTURE_AND_NOMO, [0:rising edge]) and ALLOW_ARMING | Trigger for arming. Must be an Edge.
LSW17 | ARMED | Sticky (ARMING_TRIGGER, DISARM_TRIGGER) | Armed status
LSW18 | DISARM_TRIGGER | (DISARM_GESTURE or FORCE_DISARM) and ARMED | FORCE_DISARM parameter is anything which should force a disarm. Can be used for time/height limiter.
LSW19 | POWER_MODE | ARMED and MOTOR_LEVER_ON | switch for Power mode
LSW20 | ALLOW_ARM_CT_ON | ALLOW_ARMING and MOTOR_LEVER_ON | True if arming allowed except motor lever is on. For 'motor lever on' alert.
LSW21 | MOTOR_LEV_ON_ALERT | Edge( ARMING_GESTURE, [0:rising edge]) and ALLOW ARM_CT_ON, dur=0.1sec | Triggers "motor lever on" alert
LSW22 | MOTOR_ALERT | Edge(MOTOR_LEVER_ON, [0:rising edge]) and NOT_ARMED, dur=0.1sec | Triggers alert "motor is not armed"
LSW23 | MOTOR_ACTIVE | CH7:Motor > -100 AND POWER_MODE | 'AND POWER_MODE' is logically redundant, but masks zero spike in CH7 value at startup
LSW24 | TIMER | Sticky(MOTOR_ACTIVE, not ARMED) | Timer1 switch. Starts when motor runs, stops when disarmed.
LSW25 | TIMER_RESET | Edge(ARMED, [0:rising edge]) | Reset Timer1 when armed
LSW26 | CALL_TIME | Timer1 > 5 and not TIMER | Trigger timer1 callout if timer has stopped after running for more than 5 seconds
LSW27 | BRAKE_DEPLOYED | CH17:BrakeCtrl < 100 | FM3 switch (LANDING mode)
LSW28 | AG_1_1 | Ele < -90 | Elevator stick back
LSW29 | AG_1_2 | ( Ail > 90 ) AND AG_1_1 | Aileron stick right, and elevator stick back
LSW30 | ARM_GEST_1 | ( Edge(SW_ARM_12, [1.2:rising edge]) ) AND AG_1_2, duration=0.1s | Stick in corner, SH down for 1.2s. Needs >= 0.1s duration to trigger
LSW31 | DISARM_GEST_1 | ( Edge(SW_ARM_12, [1.1:rising edge]) ) AND not AG_1_2, duration=0.1s | SH-down and not in arming gesture (prevents arm/disarm loop).
LSW32 | MASK_DISARM | Edge(not ARMED, [0:rising edge]), duration=1.6s | True for 1.6 seconds after disarming. The duration must be > duration in ARM_GEST_2
LSW33 | MASK_CAL | Edge(not CAL_MODE, [0:rising edge]), duration=1.6s | True for 1.6 seconds after exiting CAL mode. The duration must be > duration in ARM_GEST_2
LSW34 | MASK | MASK_DISARM or MASK_CAL | Mask to prevent pull of SH when in CAL or disarming from arming the motor
LSW35 | ARM_GEST_2 | Edge(SW_ARM_12, [1.5s:rising edge]) and not MASK, duration=0.1s | Long pull on SH, (not after cancelling CAL or disarming). Pull duration must be < MASK_DISARM and MASK_CAL durations.
LSW36 | DISARM_GEST_2 | Edge(SW_ARM_12, [0.5s:rising edge]), duration=0.1s | Short pull on SH.
LSW37 | OFF_TO_ON | Edge(not SW_ARM_3, [0.0s:---]),duration=0.1s | Goes true when arming switch transitions from off to on
LSW38 | ARM_GEST_3 | Sticky (OFF_TO_ON, DISARM_GEST_3) | Emulates a 'safe' arm/disarm switch, only returns true after off to on transition, always false at startup.
LSW39 | DISARM_GEST_3 | Edge(not SW_ARM_3, [0:rising edge]) | On to off
LSW40 | IS_VTAIL | V_IsVtail > 0 | True if V-tail
LSW41 | RXBAT_LOW | RxBatt < 7.00V Duration (3s) | Triggers low battery alert
LSW42 | ARMED_NOT_RUN | ARMED and not MOTOR_ACTIVE DelayBeforeActive (10s) | For 'Motor armed' warnings when motor idle. 10 sec delay avoids clash with FM callouts when exiting power mode

## Special Functions
Special Functions
SF | Condition | Action | Parameter | Notes
SF1 | CALMODE NEUTRAL | Play Track | f5kcalflapneu(7s) | 'Calibrate flap neutral'
SF2 | CALMODE NORMAL | Play Track | f5kcalibration(7s) | 'Calibration
SF3 | FM0 | Play Track | f5kcruise | 'Cruise'
SF4 | FM2 | Play Track | f5kpower | 'Power'
SF5 | FM3 | Play Track | f5klanding(7s) | 'Landing
SF6 | FM4 | Play Track | f5kspeed | 'Speed'
SF7 | FM5 | Play Track | f5kthermal | 'Thermal'
SF8 | CALL_TIME | Play Value | Flight time | [Flight time]
SF9 | ARMED | Play Track | f5kmotarmed | 'Motor armed'
SF10 | ARMED_NOT_RUN | Play Track | f5kmotarmed (15s) | 'Motor armed' - warnings while motor is idle
SF11 | !ARMED | Play Track | f5kdisarmed | 'Motor disarmed'
SF12 | MOTOR_ALERT | Play Track | f5kmotnotarmed | 'Motor is not armed'
SF13 | MO_LEV_ON_ALERT | Play Track | f5kmotnotidle | 'Motor to idle before arming'
SF14 | RXBAT LOW | Play Track | f5krxbatlow(7s) | 'Receiver battery low'

## Timers
Timers
| Name | Set | Reset | Description
Timer1 | Flight | LS:TIMER | LS:TIMER_RESET | Reset and start when armed, stop when disarmed
Timer2 | --
Timer3 | --