## Planes.xls
Plane Geometry "Planes" Airplane Geometry Database |  |  |  | Additional copies of "Plane Geometry" may be ordered from Envision Design, 1536 W. 25th St. PMB 104, San Pedro, CA 90732-4415 USA. Write or e-mail evdesign@home.com for information. Now on the web at http://members.home.net/evdesign/
Version 2, March 1996
Updated November 27, 2001 | Note: While the data below is taken in a careful fashion, there has been no verification of the source data whatsoever.
Another note: The frames around the airplane pictures are supposed to be square - if not, grab the frame and stretch.
Measured Airplanes with Conventional Tails
| PILOT: | Note: CG location is a guess, weight is Max Takeoff Gross |  |  |  |  | PILOT: | Note: CG location is a guess based on landing gear location, weight is Max Takeoff Gross, aerobatic category. |  |  |  |  | PILOT: | Note: SIZE (scale factor) and CG location are estimates!!! |  |  |  |  | PILOT: | Joe Wurts @ 1992 F3B Team Selection |  |  |  |  | PILOT: | Note: CG location puts approx 11% weight on nose gear. Weight is Max Takeoff Gross. |  |  |  |  | PILOT: | Note: CG location puts approx 11% weight on nose gear. Weight is Max Takeoff Gross. |  |  |  |  | PILOT: | CG location puts 11% of weight on nosegear. |  |  |  |  | PILOT: | Measured by Peter Bailey of the UK |  |  |  |  | PILOT: | Measured by Peter Bailey of the UK |  |  |  |  | PILOT: | Measured by Peter Bailey of the UK |  |  |  |  | PILOT: | Jarroslav Muller (Measured by Peter Bailey of the UK) |  |  |  |  | PILOT: | Note: CG location is an estimate, weight is maximum, wing dihedral is as tooled, (not flexed in flight) |  |  |  |  | PILOT: | Note: CG estimate puts ~10% of weight on nosegear |  |  |  |  | PILOT: | Krzysztof Jasinski, of Poland, designer |  |  |  |  | PILOT: | Measured by Bill Watson, Simi Valley, Callifornia |  |  |  |  | PILOT: | Measured by Bill Watson, Simi Valley, Callifornia |  |  |  |  | PILOT: | Measured by Bill Watson, Simi Valley, Callifornia |  |  |  |  | PILOT: | Fred Burman |  |  |  |  | PILOT: | Measured by Allan Knox
| AIRPLANE: | Sukhoi Su-26M from "Janes All the World's Aircraft" |  |  |  |  | AIRPLANE: | Pilatus PC-9 from "Janes All the World's Aircraft" |  |  |  |  | AIRPLANE: | Wilga 80-550 from "Janes All the World's Aircraft" |  |  |  |  | AIRPLANE: | Eagle w/ RG-15 |  |  |  |  | AIRPLANE: | Piper PA-46-350P Malibu Mirage from "Janes All the World's Aircraft" |  |  |  |  | AIRPLANE: | Cessna Caravan I 208A from "Janes All the World's Aircraft" |  |  |  |  | AIRPLANE: | Aviation Scotland ARV-1 Super 2 from "Janes All the World's Aircraft" |  |  |  |  | AIRPLANE: | Sail Ahead Soarplanes Aggressor (Sport slope) R/C Sailplane |  |  |  |  | AIRPLANE: | Sail Ahead Soarplanes: Appache (Sport slope aerobatic) R/C Sailplane |  |  |  |  | AIRPLANE: | Chris Foss Phase 6 (slope precision aerobatic) R/C Sailplane |  |  |  |  | AIRPLANE: | Ellipse 2 (T-tail variant) This plane is _THE_ F3F and F3B machine in Europe (plus its V-tail cousin, which is even faster in F3F). As of 5/96. |  |  |  |  | AIRPLANE: | ASK 21 full-size tandem sailplane from "Soarers" by Fernando Gale' |  |  |  |  | AIRPLANE: | VisionAire "Vantage" single engine business jet, Aviation Week 11/18/96 |  |  |  |  | AIRPLANE: | HLG Champion by Art Hobby/Simprop Electronic, hand launch RC glider |  |  |  |  | AIRPLANE: | Maple Leaf Four |  |  |  |  | AIRPLANE: | Flamingo - modified / shortened tail |  |  |  |  | AIRPLANE: | Simply the Best - modified tail by Bill Watson |  |  |  |  | AIRPLANE: | Kramme & Zeuthen KZ-1 Danish light plane of the 1930's, originally with 38 HP |  |  |  |  | AIRPLANE: | Super Nova
| TRUE DIMENSION | 307 |  |  |  |  | TRUE DIMENSION | 398.5 |  |  |  |  | TRUE DIMENSION | 420 |  |  |  |  | TRUE DIMENSION | 1 |  |  |  |  | TRUE DIMENSION | 516 |  |  |  |  | TRUE DIMENSION | 625 |  |  |  |  | TRUE DIMENSION | 342 |  |  |  |  | TRUE DIMENSION | 1 |  |  |  |  | TRUE DIMENSION | 1 |  |  |  |  | TRUE DIMENSION | 1 |  |  |  |  | TRUE DIMENSION | 112.5984 |  |  |  |  | TRUE DIMENSION | 669.291 |  |  |  |  | TRUE DIMENSION | 570 |  |  |  |  | TRUE DIMENSION | 1 | Note: some confusion exists about the dihedral angles shown in |  |  |  | TRUE DIMENSION | 1 |  |  |  |  | TRUE DIMENSION | 1 |  |  |  |  | TRUE DIMENSION | 1 |  |  |  |  | TRUE DIMENSION | 283.5 |  |  |  |  | TRUE DIMENSION | 1
| MEASURED DIMENSION | 4.62 |  |  |  |  | MEASURED DIMENSION | 4.71 |  |  |  |  | MEASURED DIMENSION | 5.09 |  |  |  |  | MEASURED DIMENSION | 1 |  |  |  |  | MEASURED DIMENSION | 4.885 |  |  |  |  | MEASURED DIMENSION | 4.29 |  |  |  |  | MEASURED DIMENSION | 4.79 |  |  |  |  | MEASURED DIMENSION | 1 |  |  |  |  | MEASURED DIMENSION | 1 |  |  |  |  | MEASURED DIMENSION | 1 |  |  |  |  | MEASURED DIMENSION | 130 |  |  |  |  | MEASURED DIMENSION | 10.125 |  |  |  |  | MEASURED DIMENSION | 8.33 |  |  |  |  | MEASURED DIMENSION | 25.4 | the plans - this data represents our best guess. |  |  |  | MEASURED DIMENSION | 1 |  |  |  |  | MEASURED DIMENSION | 1 |  |  |  |  | MEASURED DIMENSION | 1 |  |  |  |  | MEASURED DIMENSION | 5.67 |  |  |  |  | MEASURED DIMENSION | 1
| WING | X | Y | Z |  |  | WING | X | Y | Z |  |  | WING | X | Y | Z |  |  | WING | X | Y | Z |  |  | WING | X | Y | Z |  |  | WING | X | Y | Z |  |  | WING | X | Y | Z |  |  | WING | X | Y | Z |  |  | WING | X | Y | Z |  |  | WING | X | Y | Z |  |  | WING | X | Y | Z |  |  | WING | X | Y | Z |  |  | WING | X | Y | Z |  |  | WING | X | Y | Z |  |  | WING | X | Y | Z |  |  | WING | X | Y | Z |  |  | WING | X | Y | Z |  |  | WING | X | Y | Z |  |  | WING | X | Y | Z
| LE ROOT | 0 | 0 | -0.09 |  |  | LE ROOT | 0 | 1.52 | -0.245 |  |  | LE ROOT | 0 | 0.96 | 0.39 |  |  | LE ROOT | 0 | 0 | 0.75 |  |  | LE ROOT | 0 | 1.07 | -0.185 |  |  | LE ROOT | 0 | 0.96 | 0.21 |  |  | LE ROOT | 0 | 1.1 | 0.2 |  |  | LE ROOT | 0 | 0 | 0 |  |  | LE ROOT | 0 | 0 | 0 |  |  | LE ROOT | 0 | 0 | 0 |  |  | LE ROOT | 0 | 20.8 | 3.8 |  |  | LE ROOT | 0 | 1.51 | 0.155 |  |  | LE ROOT | 0 | 3.32 | -0.025 |  |  | LE ROOT | 0 | 0 | 0 |  |  | LE ROOT | 0 | 0 | 0.55 |  |  | LE ROOT | 0 | 0 | 0.6 |  |  | LE ROOT | 0 | 0 | 1 |  |  | LE ROOT | 0 | 0.53 | -0.33 |  |  | LE ROOT | 0 | 0 | 1
| LE BRK 1 | 0.71 | 0.06 | -0.09 |  |  | LE BRK 1 | 0.575 | 1.52 | -0.245 |  |  | LE BRK 1 | 0.32 | 0.96 | 0.39 |  |  | LE BRK 1 | 24.9 | 1.05 | 0.75 |  |  | LE BRK 1 | 0.25 | 1.08 | -0.16 |  |  | LE BRK 1 | 0.23 | 0.97 | 0.215 |  |  | LE BRK 1 | 1.27 | 0.99 | 0.25 |  |  | LE BRK 1 | 24 | 8 | 0 |  |  | LE BRK 1 | 30.6 | 4 | 0 |  |  | LE BRK 1 | 32.5 | 2.5 | 0 |  |  | LE BRK 1 | 27.5 | 21.2 | 3.8 |  |  | LE BRK 1 | 3.11 | 1.51 | 0.435 |  |  | LE BRK 1 | 1.04 | 3.32 | 0.05 |  |  | LE BRK 1 | 422 | 25 | 31 |  |  | LE BRK 1 | 22.7 | 0.85 | 3.2 |  |  | LE BRK 1 | 15 | 0.4 | 1.6 |  |  | LE BRK 1 | 10.3 | 0 | 1 |  |  | LE BRK 1 | 1.5 | 0.63 | -0.22 |  |  | LE BRK 1 | 0.1 | 0 | 1
| LE BRK 2 | 2.31 | 0.15 | -0.09 |  |  | LE BRK 2 | 1.3 | 1.57 | -0.145 |  |  | LE BRK 2 | 2.44 | 0.96 | 0.435 |  |  | LE BRK 2 | 48.8 | 3.65 | 0.85 |  |  | LE BRK 2 | 1.59 | 1.135 | -0.06 |  |  | LE BRK 2 | 1.575 | 1.04 | 0.275 |  |  | LE BRK 2 | 2.16 | 0.91 | 0.29 |  |  | LE BRK 2 | 24 | 8 | 0 |  |  | LE BRK 2 | 30.6 | 4 | 0 |  |  | LE BRK 2 | 32.5 | 2.5 | 0 |  |  | LE BRK 2 | 61 | 23.8 | 5.7 |  |  | LE BRK 2 | 4.775 | 1.51 | 0.575 |  |  | LE BRK 2 | 3.86 | 2.76 | 0.24 |  |  | LE BRK 2 | 740 | 43 | 96 |  |  | LE BRK 2 | 29.85 | 3.55 | 6.45 |  |  | LE BRK 2 | 23.7 | 2.35 | 2.2 |  |  | LE BRK 2 | 29 | 0.3 | 5.6 |  |  | LE BRK 2 | 2.37 | 0.69 | -0.14 |  |  | LE BRK 2 | 36 | 0 | 3.5
| LE TIP | 2.31 | 0.15 | -0.09 |  |  | LE TIP | 2.34 | 1.64 | 0 |  |  | LE TIP | 2.545 | 1.04 | 0.4372 |  |  | LE TIP | 55.9 | 7.45 | 0.995 |  |  | LE TIP | 2.4425 | 1.17 | 0.01 |  |  | LE TIP | 2.145 | 1.075 | 0.3 |  |  | LE TIP | 2.395 | 1.42 | 0.35 |  |  | LE TIP | 24 | 8 | 0 |  |  | LE TIP | 30.6 | 4 | 0 |  |  | LE TIP | 32.5 | 2.5 | 0 |  |  | LE TIP | 65 | 26.5 | 6 |  |  | LE TIP | 5.0625 | 1.51 | 0.6 |  |  | LE TIP | 4.165 | 2.96 | 0.26 |  |  | LE TIP | 740 | 43 | 96 |  |  | LE TIP | 29.85 | 3.55 | 6.45 |  |  | LE TIP | 29.4 | 4.1 | 2.6 |  |  | LE TIP | 29 | 0.3 | 5.6 |  |  | LE TIP | 2.83 | 0.83 | -0.1 |  |  | LE TIP | 60 | 0.5 | 10.85
| TE ROOT | 0 | 1.16 |  |  |  | TE ROOT | 0 | 2.37 |  |  |  | TE ROOT | 0 | 1.55 |  |  |  | TE ROOT | 0 | 10.15 |  |  |  | TE ROOT | 0 | 1.74 |  |  |  | TE ROOT | 0 | 1.525 |  |  |  | TE ROOT | 0 | 1.64 |  |  |  | TE ROOT | 0 | 14.5 |  |  |  | TE ROOT | 0 | 9.25 |  |  |  | TE ROOT | 0 | 9.5 |  |  |  | TE ROOT | 0 | 32 |  |  |  | TE ROOT | 0 | 2.41 |  |  |  | TE ROOT | 0 | 4.5 |  |  |  | TE ROOT | 0 | 170 |  |  |  | TE ROOT | 0 | 6.85 |  |  |  | TE ROOT | 0 | 7.2 |  |  |  | TE ROOT | 0 | 6.7 |  |  |  | TE ROOT | 0 | 2.05 |  |  |  | TE ROOT | 0 | 8
| TE BRK 1 |  | 1.03 |  |  |  | TE BRK 1 |  | 2.37 |  |  |  | TE BRK 1 |  | 1.55 |  |  |  | TE BRK 1 |  | 10.4 |  |  |  | TE BRK 1 |  | 1.72 |  |  |  | TE BRK 1 |  | 1.51 |  |  |  | TE BRK 1 |  | 1.53 |  |  |  | TE BRK 1 |  | 14.5 |  |  |  | TE BRK 1 |  | 11 |  |  |  | TE BRK 1 |  | 9.5 |  |  |  | TE BRK 1 |  | 31.9 |  |  |  | TE BRK 1 |  | 2.105 |  |  |  | TE BRK 1 |  | 4.19 |  |  |  | TE BRK 1 |  | 170 |  |  |  | TE BRK 1 |  | 6.85 |  |  |  | TE BRK 1 |  | 7.1 |  |  |  | TE BRK 1 |  | 6.7 |  |  |  | TE BRK 1 |  | 1.67 |  |  |  | TE BRK 1 |  | 8
| TE BRK 2 |  | 0.78 |  |  |  | TE BRK 2 |  | 2.28 |  |  |  | TE BRK 2 |  | 1.55 |  |  |  | TE BRK 2 |  | 10.7 |  |  |  | TE BRK 2 |  | 1.62 |  |  |  | TE BRK 2 |  | 1.435 |  |  |  | TE BRK 2 |  | 1.45 |  |  |  | TE BRK 2 |  | 14.5 |  |  |  | TE BRK 2 |  | 11 |  |  |  | TE BRK 2 |  | 9.5 |  |  |  | TE BRK 2 |  | 31 |  |  |  | TE BRK 2 |  | 1.88 |  |  |  | TE BRK 2 |  | 3.37 |  |  |  | TE BRK 2 |  | 170 |  |  |  | TE BRK 2 |  | 7.55 |  |  |  | TE BRK 2 |  | 7.05 |  |  |  | TE BRK 2 |  | 6.4 |  |  |  | TE BRK 2 |  | 1.44 |  |  |  | TE BRK 2 |  | 8
| TE TIP |  | 0.78 |  |  |  | TE TIP |  | 2.16 |  |  |  | TE TIP |  | 1.23 |  |  |  | TE TIP |  | 10.75 |  |  |  | TE TIP |  | 1.545 |  |  |  | TE TIP |  | 1.405 |  |  |  | TE TIP |  | 1.43 |  |  |  | TE TIP |  | 14.5 |  |  |  | TE TIP |  | 11 |  |  |  | TE TIP |  | 9.5 |  |  |  | TE TIP |  | 30 |  |  |  | TE TIP |  | 1.735 |  |  |  | TE TIP |  | 3.3 |  |  |  | TE TIP |  | 170 |  |  |  | TE TIP |  | 7.55 |  |  |  | TE TIP |  | 7 |  |  |  | TE TIP |  | 6.4 |  |  |  | TE TIP |  | 1.22 |  |  |  | TE TIP |  | 6.5
| FLAP/AILERON HINGE LOCATIONS | [5 empty] | FLAP/AILERON HINGE LOCATIONS | [5 empty] | FLAP/AILERON HINGE LOCATIONS | [5 empty] | FLAP/AILERON HINGE LOCATIONS | [5 empty] | FLAP/AILERON HINGE LOCATIONS | [5 empty] | FLAP/AILERON HINGE LOCATIONS | [5 empty] | FLAP/AILERON HINGE LOCATIONS | [5 empty] | FLAP/AILERON HINGE LOCATIONS | [5 empty] | FLAP/AILERON HINGE LOCATIONS | [5 empty] | FLAP/AILERON HINGE LOCATIONS | [5 empty] | FLAP/AILERON HINGE LOCATIONS | [5 empty] | FLAP/AILERON HINGE LOCATIONS | [5 empty] | FLAP/AILERON HINGE LOCATIONS | [5 empty] | FLAP/AILERON HINGE LOCATIONS | [5 empty] | FLAP/AILERON HINGE LOCATIONS | [5 empty] | FLAP/AILERON HINGE LOCATIONS | [5 empty] | FLAP/AILERON HINGE LOCATIONS | [5 empty] | FLAP/AILERON HINGE LOCATIONS | [5 empty] | FLAP/AILERON HINGE LOCATIONS
| Panel 1 root |  | 1.16 |  |  |  | Panel 1 root |  | 2.37 |  |  |  | Panel 1 root |  | 1.55 |  |  |  | Panel 1 root |  | 10.15 | Flap/aileron info not available |  |  | Panel 1 root |  | 1.74 |  |  |  | Panel 1 root |  | 1.53 |  |  |  | Panel 1 root |  | 1.515 |  |  |  | Panel 1 root |  | 13 |  |  |  | Panel 1 root |  | 7.75 |  |  |  | Panel 1 root |  | 8 |  |  |  | Panel 1 root |  | 29.3 |  |  |  | Panel 1 root |  | 2.41 |  |  |  | Panel 1 root |  | 4.17 |  |  |  | Panel 1 root |  | 170 |  |  |  | Panel 1 root |  | 6.85 |  |  |  | Panel 1 root |  | 5.5 |  |  |  | Panel 1 root |  | 6.7 |  |  |  | Panel 1 root |  | 2.05 |  |  |  | Panel 1 root |  | 8
| Panel 1 brk 1 |  | 1.03 |  |  |  | Panel 1 brk 1 |  | 2.37 |  |  |  | Panel 1 brk 1 |  | 1.55 |  |  |  | Panel 1 brk 1 |  | 10.4 |  |  |  | Panel 1 brk 1 |  | 1.72 |  |  |  | Panel 1 brk 1 |  | 1.51 |  |  |  | Panel 1 brk 1 |  | 1.41 |  |  |  | Panel 1 brk 1 |  | 13 |  |  |  | Panel 1 brk 1 |  | 9.5 |  |  |  | Panel 1 brk 1 |  | 8 |  |  |  | Panel 1 brk 1 |  | 29.2 |  |  |  | Panel 1 brk 1 |  | 2.11 |  |  |  | Panel 1 brk 1 |  | 3.91 |  |  |  | Panel 1 brk 1 |  | 170 |  |  |  | Panel 1 brk 1 |  | 6.85 |  |  |  | Panel 1 brk 1 |  | 5.5 |  |  |  | Panel 1 brk 1 |  | 6.7 |  |  |  | Panel 1 brk 1 |  | 1.67 |  |  |  | Panel 1 brk 1 |  | 8
| Panel 2 brk 1 |  | 0.78 |  |  |  | Panel 2 brk 1 |  | 2.37 |  |  |  | Panel 2 brk 1 |  | 1.42 |  |  |  | Panel 2 brk 1 |  | 10.4 |  |  |  | Panel 2 brk 1 |  | 1.59 |  |  |  | Panel 2 brk 1 |  | 1.43 |  |  |  | Panel 2 brk 1 |  | 1.41 |  |  |  | Panel 2 brk 1 |  | 13 |  |  |  | Panel 2 brk 1 |  | 9.5 |  |  |  | Panel 2 brk 1 |  | 8 |  |  |  | Panel 2 brk 1 |  | 29.2 |  |  |  | Panel 2 brk 1 |  | 1.98 |  |  |  | Panel 2 brk 1 |  | 3.91 |  |  |  | Panel 2 brk 1 |  | 170 |  |  |  | Panel 2 brk 1 |  | 6.85 |  |  |  | Panel 2 brk 1 |  | 5.5 |  |  |  | Panel 2 brk 1 |  | 6.7 |  |  |  | Panel 2 brk 1 |  | 1.46 |  |  |  | Panel 2 brk 1 |  | 8
| Panel 2 brk 2 |  | 0.53 |  |  |  | Panel 2 brk 2 |  | 2.28 |  |  |  | Panel 2 brk 2 |  | 1.42 |  |  |  | Panel 2 brk 2 |  | 10.7 |  |  |  | Panel 2 brk 2 |  | 1.52 |  |  |  | Panel 2 brk 2 |  | 1.37 |  |  |  | Panel 2 brk 2 |  | 1.33 |  |  |  | Panel 2 brk 2 |  | 13 |  |  |  | Panel 2 brk 2 |  | 9.5 |  |  |  | Panel 2 brk 2 |  | 8 |  |  |  | Panel 2 brk 2 |  | 29 |  |  |  | Panel 2 brk 2 |  | 1.78 |  |  |  | Panel 2 brk 2 |  | 3.2 |  |  |  | Panel 2 brk 2 |  | 170 |  |  |  | Panel 2 brk 2 |  | 7.55 |  |  |  | Panel 2 brk 2 |  | 5.5 |  |  |  | Panel 2 brk 2 |  | 6.4 |  |  |  | Panel 2 brk 2 |  | 1.15 |  |  |  | Panel 2 brk 2 |  | 8
| Panel 3 brk 2 |  | 0.78 |  |  |  | Panel 3 brk 2 |  | 2.135 |  |  |  | Panel 3 brk 2 |  | 1.55 |  |  |  | Panel 3 brk 2 |  | 10.7 |  |  |  | Panel 3 brk 2 |  | 1.49 |  |  |  | Panel 3 brk 2 |  | 1.33 |  |  |  | Panel 3 brk 2 |  | 1.45 |  |  |  | Panel 3 brk 2 |  | 13 |  |  |  | Panel 3 brk 2 |  | 9.5 |  |  |  | Panel 3 brk 2 |  | 8 |  |  |  | Panel 3 brk 2 |  | 31 |  |  |  | Panel 3 brk 2 |  | 1.88 |  |  |  | Panel 3 brk 2 |  | 3.37 |  |  |  | Panel 3 brk 2 |  | 170 |  |  |  | Panel 3 brk 2 |  | 7.55 |  |  |  | Panel 3 brk 2 |  | 7.02 |  |  |  | Panel 3 brk 2 |  | 6.4 |  |  |  | Panel 3 brk 2 |  | 1.15 |  |  |  | Panel 3 brk 2 |  | 8
| Panel 3 tip |  | 0.78 |  |  |  | Panel 3 tip |  | 2.04 |  |  |  | Panel 3 tip |  | 1.23 |  |  |  | Panel 3 tip |  | 10.75 |  |  |  | Panel 3 tip |  | 1.45 |  |  |  | Panel 3 tip |  | 1.31 |  |  |  | Panel 3 tip |  | 1.43 |  |  |  | Panel 3 tip |  | 13 |  |  |  | Panel 3 tip |  | 9.5 |  |  |  | Panel 3 tip |  | 8 |  |  |  | Panel 3 tip |  | 30 |  |  |  | Panel 3 tip |  | 1.74 |  |  |  | Panel 3 tip |  | 3.3 |  |  |  | Panel 3 tip |  | 170 |  |  |  | Panel 3 tip |  | 7.55 |  |  |  | Panel 3 tip |  | 7 |  |  |  | Panel 3 tip |  | 6.4 |  |  |  | Panel 3 tip |  | 0.98 |  |  |  | Panel 3 tip |  | 6.5
| HORIZONTAL STABILIZER | [5 empty] | HORIZONTAL STABILIZER | [5 empty] | HORIZONTAL STABILIZER | [5 empty] | HORIZONTAL STABILIZER | [5 empty] | HORIZONTAL STABILIZER | [5 empty] | HORIZONTAL STABILIZER | [5 empty] | HORIZONTAL STABILIZER | [5 empty] | HORIZONTAL STABILIZER | [5 empty] | HORIZONTAL STABILIZER | [5 empty] | HORIZONTAL STABILIZER | [5 empty] | HORIZONTAL STABILIZER | [5 empty] | HORIZONTAL STABILIZER | [5 empty] | HORIZONTAL STABILIZER | [5 empty] | HORIZONTAL STABILIZER | [5 empty] | HORIZONTAL STABILIZER | [5 empty] | HORIZONTAL STABILIZER | [5 empty] | HORIZONTAL STABILIZER | [5 empty] | HORIZONTAL STABILIZER | [5 empty] | HORIZONTAL STABILIZER
| LE ROOT | 0 | 2.29 | 0.21 |  |  | LE ROOT | 0 | 4.02 | 0.07 |  |  | LE ROOT | 0 | 3.26 | 0.06 |  |  | LE ROOT | 0 | 32.1014 | 3.362 |  |  | LE ROOT | 0 | 2.84 | 0.1 |  |  | LE ROOT | 0 | 2.64 | 0.2 |  |  | LE ROOT | 0 | 2.66 | 0.115 |  |  | LE ROOT | 0 | 23.5 | 1.75 |  |  | LE ROOT | 0 | 23.5 | 2 |  |  | LE ROOT | 0 | 27.8 | 0 |  |  | LE ROOT | 0 | 61.8 | 13.7 |  |  | LE ROOT | 0 | 4.43 | 0.92 |  |  | LE ROOT | 0 | 5.92 | 0.2 |  |  | LE ROOT | 0 | 522 | 7 |  |  | LE ROOT | 0 | 19.55 | 0.55 |  |  | LE ROOT | 0 | 27.8 | 0.3 |  |  | LE ROOT | 0 | 22.55 | 0 |  |  | LE ROOT | 0 | 3.27 | 0.04 |  |  | LE ROOT | 0 | 29.75 | 1.75 |  | Comments by Allan Knox
| LE TIP | 0.88 | 2.39 | 0.21 |  |  | LE TIP | 0.78 | 4.18 | 0.07 |  |  | LE TIP | 0.83 | 3.26 | 0.06 |  |  | LE TIP | 11.1389 | 33.1004 | 3.362 | Height of stab a guess |  | LE TIP | 0.83 | 2.96 | 0.1 |  |  | LE TIP | 0.855 | 2.73 | 0.2 |  |  | LE TIP | 0.7 | 2.66 | 0.115 |  |  | LE TIP | 9 | 28 | 1.75 |  |  | LE TIP | 10 | 27 | 2 |  |  | LE TIP | 9.5 | 30.3 | 0 |  |  | LE TIP | 12.1 | 62 | 13.7 |  |  | LE TIP | 0.925 | 4.6 | 0.92 |  |  | LE TIP | 1.78 | 6.4 | 0.42 |  |  | LE TIP | 194 | 547 | 7 |  |  | LE TIP | 7.1 | 20.21 | 0.55 |  |  | LE TIP | 6.8 | 28.2 | 0.3 |  |  | LE TIP | 9.2 | 22.95 | 1.3 |  |  | LE TIP | 0.87 | 3.27 | 0.04 |  |  | LE TIP | 15.5 | 30.25 | 1.75
| TE ROOT | 0 | 2.92 |  |  |  | TE ROOT | 0 | 4.61 |  |  |  | TE ROOT | 0 | 3.69 |  |  |  | TE ROOT | 0 | 36.547 |  |  |  | TE ROOT | 0 | 3.225 |  |  |  | TE ROOT | 0 | 3 |  |  |  | TE ROOT | 0 | 3.06 |  |  |  | TE ROOT | 0 | 30.5 |  |  |  | TE ROOT | 0 | 29 |  |  |  | TE ROOT | 0 | 33 |  |  |  | TE ROOT | 0 | 67 |  |  |  | TE ROOT | 0 | 4.92 |  |  |  | TE ROOT | 0 | 6.61 |  |  |  | TE ROOT | 0 | 621 |  |  |  | TE ROOT | 0 | 23.1 |  |  |  | TE ROOT | 0 | 30.9 |  |  |  | TE ROOT | 0 | 27.1 |  |  |  | TE ROOT | 0 | 3.84 |  |  |  | TE ROOT | 0 | 35.75
| TE TIP |  | 2.79 |  |  |  | TE TIP |  | 4.52 |  |  |  | TE TIP |  | 3.69 |  |  |  | TE TIP |  | 36.3472 |  |  |  | TE TIP |  | 3.175 |  |  |  | TE TIP |  | 2.94 |  |  |  | TE TIP |  | 3.06 |  |  |  | TE TIP |  | 30.5 |  |  |  | TE TIP |  | 29 |  |  |  | TE TIP |  | 33 |  |  |  | TE TIP |  | 66.8 |  |  |  | TE TIP |  | 4.85 |  |  |  | TE TIP |  | 6.78 |  |  |  | TE TIP |  | 617 |  |  |  | TE TIP |  | 23.1 |  |  |  | TE TIP |  | 30.9 |  |  |  | TE TIP |  | 26.3 |  |  |  | TE TIP |  | 3.76 |  |  |  | TE TIP |  | 34.25
| ELEVATOR ROOT |  | 2.58 |  |  |  | ELEVATOR ROOT |  | 4.36 |  |  |  | ELEVATOR ROOT |  | 3.515 |  |  |  | ELEVATOR ROOT |  | 32.1014 |  |  |  | ELEVATOR ROOT |  | 3.075 |  |  |  | ELEVATOR ROOT |  | 2.855 |  |  |  | ELEVATOR ROOT |  | 2.92 |  |  |  | ELEVATOR ROOT |  | 29.5 |  |  |  | ELEVATOR ROOT |  | 28 |  |  |  | ELEVATOR ROOT |  | 32 |  |  |  | ELEVATOR ROOT |  | 65.2 |  |  |  | ELEVATOR ROOT |  | 4.785 |  |  |  | ELEVATOR ROOT |  | 6.4 |  |  |  | ELEVATOR ROOT |  | 587 |  |  |  | ELEVATOR ROOT |  | 21.7 |  |  |  | ELEVATOR ROOT |  | 29.65 |  |  |  | ELEVATOR ROOT |  | 25.7 |  |  |  | ELEVATOR ROOT |  | 3.58 |  |  |  | ELEVATOR ROOT |  | 29.75
| ELEVATOR TIP |  | 2.58 |  |  |  | ELEVATOR TIP |  | 4.36 |  |  |  | ELEVATOR TIP |  | 3.515 |  |  |  | ELEVATOR TIP |  | 33.1004 |  |  |  | ELEVATOR TIP |  | 3.075 |  |  |  | ELEVATOR TIP |  | 2.855 |  |  |  | ELEVATOR TIP |  | 2.92 |  |  |  | ELEVATOR TIP |  | 29.5 |  |  |  | ELEVATOR TIP |  | 28 |  |  |  | ELEVATOR TIP |  | 32 |  |  |  | ELEVATOR TIP |  | 65.2 |  |  |  | ELEVATOR TIP |  | 4.785 |  |  |  | ELEVATOR TIP |  | 6.67 |  |  |  | ELEVATOR TIP |  | 587 |  |  |  | ELEVATOR TIP |  | 21.7 |  |  |  | ELEVATOR TIP |  | 29.65 |  |  |  | ELEVATOR TIP |  | 25.55 |  |  |  | ELEVATOR TIP |  | 3.58 |  |  |  | ELEVATOR TIP |  | 30.25
| VERTICAL STABILIZER | [5 empty] | VERTICAL STABILIZER | [5 empty] | VERTICAL STABILIZER | [5 empty] | VERTICAL STABILIZER | [5 empty] | VERTICAL STABILIZER | [5 empty] | VERTICAL STABILIZER | [5 empty] | VERTICAL STABILIZER | [5 empty] | VERTICAL STABILIZER | [5 empty] | VERTICAL STABILIZER | [5 empty] | VERTICAL STABILIZER | [5 empty] | VERTICAL STABILIZER | [5 empty] | VERTICAL STABILIZER | [5 empty] | VERTICAL STABILIZER | [5 empty] | VERTICAL STABILIZER | [5 empty] | VERTICAL STABILIZER | [5 empty] | VERTICAL STABILIZER | [5 empty] | VERTICAL STABILIZER | [5 empty] | VERTICAL STABILIZER | [5 empty] | VERTICAL STABILIZER
| LE ROOT | 0 | 2.25 | 0.13 |  |  | LE ROOT | 0 | 3.67 | 0.07 |  |  | LE ROOT | 0 | 3 | 0.06 |  |  | LE ROOT | 0 | 30.1278 | 0.36202 |  |  | LE ROOT | 0 | 2.46 | 0.19 |  |  | LE ROOT | 0 | 2.59 | 0.2 |  |  | LE ROOT | 0 | 2.54 | 0.11 |  |  | LE ROOT | 0 | 21 | 1.75 |  |  | LE ROOT | 0 | 22 | 2 |  |  | LE ROOT | 0 | 27.8 | 0.5 |  |  | LE ROOT | 0 | 60 | 3 |  |  | LE ROOT | 0 | 4.37 | 0.19 |  |  | LE ROOT | 0 | 5.24 | 0.21 |  |  | LE ROOT | 0 | 522 | 7 |  |  | LE ROOT | 0 | 22 | -2.5 |  |  | LE ROOT | 0 | 30.5 | -2.1 |  |  | LE ROOT | 0 | 22 | 0.2 |  |  | LE ROOT | 0 | 3.19 | 0.04 |  |  | LE ROOT | 0 | 29.45 | -0.5
| LE TIP |  | 2.55 | 0.79 |  |  | LE TIP |  | 3.85 | 0.9 |  |  | LE TIP |  | 3.35 | 0.82 |  |  | LE TIP |  | 36.2278 | 10.112 |  |  | LE TIP |  | 3.01 | 0.79 |  |  | LE TIP |  | 2.915 | 0.8 |  |  | LE TIP |  | 2.725 | 0.72 |  |  | LE TIP |  | 29 | 9.25 |  |  | LE TIP |  | 28.5 | 8.5 |  |  | LE TIP |  | 34 | 9.5 |  |  | LE TIP |  | 62 | 13.7 |  |  | LE TIP |  | 4.54 | 0.98 |  |  | LE TIP |  | 6.59 | 1.62 |  |  | LE TIP |  | 580 | 203 |  |  | LE TIP |  | 22.1 | 4.1 |  |  | LE TIP |  | 30.4 | 4 |  |  | LE TIP |  | 23.2 | 6.9 |  |  | LE TIP |  | 3.54 | 0.51 |  |  | LE TIP |  | 32.45 | 8.5
| TE ROOT | 0 | 3.06 |  |  |  | TE ROOT | 0 | 4.36 |  |  |  | TE ROOT | 0 | 3.57 |  |  |  | TE ROOT | 0 | 39.6778 |  |  |  | TE ROOT | 0 | 3.05 |  |  |  | TE ROOT | 0 | 3.085 |  |  |  | TE ROOT | 0 | 3.08 |  |  |  | TE ROOT | 0 | 29.5 |  |  |  | TE ROOT | 0 | 29 |  |  |  | TE ROOT | 0 | 36.05 |  |  |  | TE ROOT | 0 | 68.9 |  |  |  | TE ROOT | 0 | 5.08 |  |  |  | TE ROOT | 0 | 6.77 |  |  |  | TE ROOT | 0 | 650 |  |  |  | TE ROOT | 0 | 26.3 |  |  |  | TE ROOT | 0 | 33.8 |  |  |  | TE ROOT | 0 | 27.1 |  |  |  | TE ROOT | 0 | 4.06 |  |  |  | TE ROOT | 0 | 35.7
| TE TIP |  | 2.89 |  |  |  | TE TIP |  | 4.18 |  |  |  | TE TIP |  | 3.79 |  |  |  | TE TIP |  | 39.9278 |  |  |  | TE TIP |  | 3.275 |  |  |  | TE TIP |  | 3.1 |  |  |  | TE TIP |  | 3.035 |  |  |  | TE TIP |  | 34 |  |  |  | TE TIP |  | 31.25 |  |  |  | TE TIP |  | 37.55 |  |  |  | TE TIP |  | 68 |  |  |  | TE TIP |  | 5.02 |  |  |  | TE TIP |  | 7.08 |  |  |  | TE TIP |  | 646 |  |  |  | TE TIP |  | 24.5 |  |  |  | TE TIP |  | 32.3 |  |  |  | TE TIP |  | 26.7 |  |  |  | TE TIP |  | 3.74 |  |  |  | TE TIP |  | 36.5
| RUDDER ROOT |  | 2.71 |  |  |  | RUDDER ROOT |  | 4.01 |  |  |  | RUDDER ROOT |  | 3.34 |  |  |  | RUDDER ROOT |  | 35.8406 | Rudder location a guess |  |  | RUDDER ROOT |  | 2.83 |  |  |  | RUDDER ROOT |  | 2.9 |  |  |  | RUDDER ROOT |  | 2.89 |  |  |  | RUDDER ROOT |  | 29.5 |  |  |  | RUDDER ROOT |  | 29 |  |  |  | RUDDER ROOT |  | 34.05 |  |  |  | RUDDER ROOT |  | 65.8 |  |  |  | RUDDER ROOT |  | 4.83 |  |  |  | RUDDER ROOT |  | 6.16 |  |  |  | RUDDER ROOT |  | 588 |  |  |  | RUDDER ROOT |  | 23.7 |  |  |  | RUDDER ROOT |  | 32.1 |  |  |  | RUDDER ROOT |  | 24.85 |  |  |  | RUDDER ROOT |  | 3.66 |  |  |  | RUDDER ROOT |  | 32.7
| RUDDER TIP |  | 2.71 |  |  |  | RUDDER TIP |  | 4.01 |  |  |  | RUDDER TIP |  | 3.58 |  |  |  | RUDDER TIP |  | 38.4411 |  |  |  | RUDDER TIP |  | 3.17 |  |  |  | RUDDER TIP |  | 3.015 |  |  |  | RUDDER TIP |  | 2.92 |  |  |  | RUDDER TIP |  | 34 |  |  |  | RUDDER TIP |  | 31.25 |  |  |  | RUDDER TIP |  | 35.55 |  |  |  | RUDDER TIP |  | 65.8 |  |  |  | RUDDER TIP |  | 4.89 |  |  |  | RUDDER TIP |  | 6.58 |  |  |  | RUDDER TIP |  | 603 |  |  |  | RUDDER TIP |  | 22.8 |  |  |  | RUDDER TIP |  | 31 |  |  |  | RUDDER TIP |  | 25.2 |  |  |  | RUDDER TIP |  | 3.66 |  |  |  | RUDDER TIP |  | 35
| CENTER OF GRAVITY | 0 | 0.3 |  |  |  | CENTER OF GRAVITY | 0 | 1.79 |  |  |  | CENTER OF GRAVITY | 0 | 1.14 |  |  |  | CENTER OF GRAVITY | 0 | 3.9396 | A guess |  |  | CENTER OF GRAVITY | 0 | 1.26 |  |  |  | CENTER OF GRAVITY | 0 | 1.185 |  |  |  | CENTER OF GRAVITY | 0 | 1.23 |  |  |  | CENTER OF GRAVITY | 0 | 6 |  |  |  | CENTER OF GRAVITY | 0 | 4 |  |  |  | CENTER OF GRAVITY | 0 | 4.5 |  |  |  | CENTER OF GRAVITY | 0 | 23.6782 | 102 |  |  | CENTER OF GRAVITY | 0 | 1.79 |  |  |  | CENTER OF GRAVITY | 0 | 3.33 |  |  |  | CENTER OF GRAVITY | 0 | 65 |  |  |  | CENTER OF GRAVITY | 0 | 2.5 |  |  |  | CENTER OF GRAVITY | 0 | 2.5 |  |  |  | CENTER OF GRAVITY | 0 | 2.6 |  |  |  | CENTER OF GRAVITY | 0 | 0.8 |  |  |  | CENTER OF GRAVITY | 0 | 3.5
| WEIGHT pounds + ounces | 2205 | 0 |  |  |  | WEIGHT pounds + ounces | 4960 | 0 |  |  |  | WEIGHT pounds + ounces | 2866 | 0 |  |  |  | WEIGHT (lb + oz) | 5 | 12 | Fuselage is fake: From Calypso Contest! |  |  | WEIGHT pounds + ounces | 4300 | 0 |  |  |  | WEIGHT pounds + ounces | 7300 | 0 |  |  |  | WEIGHT pounds + ounces | 1100 | 0 |  |  |  | WEIGHT pounds + ounces | 2 | 0 |  |  |  | WEIGHT pounds + ounces | 2 | 14 |  |  |  | WEIGHT pounds + ounces | 2 | 14 |  |  |  | WEIGHT pounds + ounces | 6 | 0 |  |  |  | WEIGHT pounds + ounces | 1257 | 0 |  |  |  | WEIGHT pounds + ounces | 7000 | 0 |  |  |  | WEIGHT pounds + ounces | 0 | 12.7 |  |  |  | WEIGHT pounds + ounces | 0 | 9 |  |  |  | WEIGHT pounds + ounces | 0 | 9 |  |  |  | WEIGHT pounds + ounces | 1 | 3 |  |  |  | WEIGHT pounds + ounces | 717 |  |  |  |  | WEIGHT (lb + oz) | 3 | 3
Location on wing is a guess
| MEASURED FUSELAGE GEOMETRY |  |  |  | Vertical |  | MEASURED FUSELAGE GEOMETRY |  |  |  | Vertical |  | MEASURED FUSELAGE GEOMETRY |  |  |  | Vertical |  | MEASURED FUSELAGE GEOMETRY |  |  |  | Vertical |  | MEASURED FUSELAGE GEOMETRY |  |  |  | Vertical |  | MEASURED FUSELAGE GEOMETRY |  |  |  | Vertical |  | MEASURED FUSELAGE GEOMETRY |  |  |  | Vertical |  | MEASURED FUSELAGE GEOMETRY |  |  |  | Vertical |  | MEASURED FUSELAGE GEOMETRY |  |  |  | Vertical |  | MEASURED FUSELAGE GEOMETRY |  |  |  | Vertical |  | MEASURED FUSELAGE GEOMETRY |  |  |  | Vertical |  | MEASURED FUSELAGE GEOMETRY |  |  |  | Vertical |  | MEASURED FUSELAGE GEOMETRY |  |  |  | Vertical |  | MEASURED FUSELAGE GEOMETRY |  |  |  | Vertical |  | MEASURED FUSELAGE GEOMETRY |  |  |  | Vertical |  | MEASURED FUSELAGE GEOMETRY |  |  |  | Vertical |  | MEASURED FUSELAGE GEOMETRY |  |  |  | Vertical |  | MEASURED FUSELAGE GEOMETRY |  |  |  | Vertical |  | MEASURED FUSELAGE GEOMETRY |  |  |  | Vertical
|  |  |  | Y | Offset | Rho |  |  |  | Y | Offset | Rho |  |  |  | Y | Offset | Rho |  |  |  | Y | Offset | Rho |  |  |  | Y | Offset | Rho |  |  |  | Y | Offset | Rho |  |  |  | Y | Offset | Rho |  |  |  | Y | Offset | Rho |  |  |  | Y | Offset | Rho |  |  |  | Y | Offset | Rho |  |  |  | Y | Offset | Rho |  |  |  | Y | Offset | Rho |  |  |  | Y | Offset | Rho |  |  |  | Y | Offset | Rho |  |  |  | Y | Offset | Rho |  |  |  | Y | Offset | Rho |  |  |  | Y | Offset | Rho |  |  |  | Y | Offset | Rho |  |  |  | Y | Offset | Rho
| Fuselage Section | Height(in) | Width(in) | Station | of Middle | Value* | Fuselage Section | Height(in) | Width(in) | Station | of Middle | Value* | Fuselage Section | Height(in) | Width(in) | Station | of Middle | Value* | Fuselage Section | Height(in) | Width(in) | Station | of Middle | Value* | Fuselage Section | Height(in) | Width(in) | Station | of Middle | Value* | Fuselage Section | Height(in) | Width(in) | Station | of Middle | Value* | Fuselage Section | Height(in) | Width(in) | Station | of Middle | Value* | Fuselage Section | Height(in) | Width(in) | Station | of Middle | Value* | Fuselage Section | Height(in) | Width(in) | Station | of Middle | Value* | Fuselage Section | Height(in) | Width(in) | Station | of Middle | Value* | Fuselage Section | Height(in) | Width(in) | Station | of Middle | Value* | Fuselage Section | Height(in) | Width(in) | Station | of Middle | Value* | Fuselage Section | Height(in) | Width(in) | Station | of Middle | Value* | Fuselage Section | Height(in) | Width(in) | Station | of Middle | Value* | Fuselage Section | Height(in) | Width(in) | Station | of Middle | Value* | Fuselage Section | Height(in) | Width(in) | Station | of Middle | Value* | Fuselage Section | Height(in) | Width(in) | Station | of Middle | Value* | Fuselage Section | Height(in) | Width(in) | Station | of Middle | Value* | Fuselage Section | Height(in) | Width(in) | Station | of Middle | Value*
| Nose 1 | 0.1 | 0.1 | -0.91 | 0 | 0.4142 | Nose 1 | 0.05 | 0.05 | 0 | 0 | 0.4142 | Nose 1 | 0.05 | 0.05 | 0 | 0 | 0.4142 | Nose 1 | 0.36202 | 0.36202 | -14 | -0.54303 | 0.4142 | Nose 1 | 0.04 | 0.04 | 0 | 0 | 0.4142 | Nose 1 | 0.03 | 0.03 | 0 | 0 | 0.4142 | Nose 1 | 0 | 0 | 0 | 0 | 0.4142 | Nose 1 | 0.75 | 1 | -10 | 0.8 | 0.5 | Nose 1 | 0.5 | 0.5 | -9.5 | 1 | 0.4142 | Nose 1 | 0.4 | 0.6 | -14 | -0.5 | 0.6 | Nose 1 | 0.7 | 0.7 | 6 | 2.1 | 0.4142 | Nose 1 | 0.05 | 0.05 | 0 | 0 | 0.4142 | Nose 1 | 0.05 | 0.05 | 0 | -0.19 | 0.4142 | Nose 1 | 2 | 2 | -187 | 0 | 0.8 | Nose 1 | 0 | 0 | -9 | -0.3 | 0.4142 | Nose 1 | 0 | 0 | -9.7 | -1.2 | 0.4142 | Nose 1 | 0 | 0 | -7.2 | 0 | 0.4142 | Nose 1 | 0.01 | 0.01 | -0.28 | 0.05 | 0.41 | Nose 1 | 0.375 | 0.25 | -12 | -1.125 | 0.4142
| 2 | 0.2 | 0.2 | -0.65 | 0 | 0.4142 | 2 | 0.23 | 0.23 | 0.3 | 0 | 0.4142 | 2 | 0.18 | 0.18 | 0.21 | 0 | 0.4142 | 2 | 1.6291 | 1.2671 | -12.3709 | -0.36202 | 0.4142 | 2 | 0.14 | 0.14 | 0.17 | 0 | 0.4142 | 2 | 0.13 | 0.14 | 0.135 | 0.005 | 0.4142 | 2 | 0.11 | 0.11 | 0.15 | 0 | 0.4142 | 2 | 2 | 2.5 | -8 | 1 | 0.5 | 2 | 1.25 | 1.5 | -8 | 1 | 0.4142 | 2 | 1.6 | 1.1 | -12 | -0.5 | 0.8 | 2 | 1.5 | 2 | 7.5 | 2 | 0.4142 | 2 | 0.25 | 0.22 | 0.21 | 0.03 | 0.45 | 2 | 0.4 | 0.52 | 0.41 | -0.14 | 0.4142 | 2 | 31 | 24 | -150 | 2 | 0.8 | 2 | 0.7 | 0.7 | -8.5 | -0.25 | 0.4142 | 2 | 0.8 | 0.7 | -9 | -1.1 | 0.4142 | 2 | 1.2 | 0.8 | -6.2 | 0 | 0.4142 | 2 | 0.1 | 0.1 | -0.12 | 0.05 | 0.41 | 2 | 1.1 | 0.8 | -11.325 | -1 | 0.4142
| 3 | 0.47 | 0.47 | -0.651 | 0 | 0.4142 | 3 | 0.37 | 0.29 | 0.35 | -0.05 | 0.4142 | 3 | 0.23 | 0.44 | 0.25 | -0.02 | 0.4142 | 3 | 2.7152 | 2.0816 | -8.6602 | -0.27152 | 0.5 | 3 | 0.15 | 0.38 | 0.18 | 0 | 0.6 | 3 | 0.165 | 0.26 | 0.155 | -0.005 | 0.6 | 3 | 0.15 | 0.13 | 0.165 | 0.01 | 0.4142 | 3 | 2.5 | 2.75 | -6 | 1.1 | 0.5 | 3 | 2 | 2.25 | -6 | 1 | 0.4142 | 3 | 3 | 1.9 | -8 | -0.5 | 0.9 | 3 | 2.2 | 2.6 | 9 | 2 | 0.4142 | 3 | 0.38 | 0.3 | 0.39 | 0.08 | 0.5 | 3 | 0.63 | 0.79 | 1.02 | -0.09 | 0.4142 | 3 | 46 | 31 | -67 | 6 | 0.8 | 3 | 1.5 | 1.1 | -6 | -0.2 | 0.4142 | 3 | 1.2 | 1.1 | -6 | -1 | 0.4142 | 3 | 1.6 | 1.2 | -5 | 0 | 0.4142 | 3 | 0.5 | 0.28 | 0 | -0.05 | 0.6 | 3 | 2 | 2.1 | -8.5 | -0.7 | 0.4142
| 4 | 0.6 | 0.6 | -0.41 | 0 | 0.4142 | 4 | 0.53 | 0.47 | 1.22 | -0.03 | 0.4142 | 4 | 0.35 | 0.52 | 0.74 | -0.03 | 0.5 | 4 | 3.1677 | 2.4437 | -4.4064 | -0.18101 | 0.5 | 4 | 0.285 | 0.44 | 0.32 | -0.05 | 0.65 | 4 | 0.26 | 0.35 | 0.33 | -0.01 | 0.65 | 4 | 0.34 | 0.32 | 0.43 | -0.04 | 0.4142 | 4 | 3.75 | 3 | -3 | 1.5 | 0.5 | 4 | 2.25 | 2.5 | -4 | 1 | 0.4142 | 4 | 3.7 | 2.1 | -4 | -0.5 | 0.9 | 4 | 2.8 | 2.9 | 12 | 2 | 0.4142 | 4 | 0.52 | 0.395 | 0.76 | 0.105 | 0.5 | 4 | 0.875 | 0.9 | 1.4 | 0.02 | 0.4142 | 4 | 47 | 31 | 0 | 6 | 0.8 | 4 | 1.7 | 1.2 | -4 | -0.1 | 0.4142 | 4 | 1.3 | 1.2 | -4 | -0.9 | 0.4142 | 4 | 1.9 | 1.3 | -4 | 0 | 0.4142 | 4 | 0.61 | 0.43 | 0.54 | -0.05 | 0.6 | 4 | 3 | 2.45 | -5.375 | -0.125 | 0.4142
| 5 | 0.61 | 0.52 | 0 | 0.01 | 0.5 | 5 | 0.7 | 0.47 | 1.52 | 0.04 | 0.5 | Wing L.E. 5 | 0.63 | 0.55 | 1.06 | 0.11 | 0.6 | 5 | 3.1677 | 2.5342 | 0.028391 | 0 | 0.5 | 5 | 0.36 | 0.5 | 0.875 | -0.05 | 0.7 | 5 | 0.295 | 0.42 | 0.6 | -0.005 | 0.7 | 5 | 0.41 | 0.46 | 0.72 | -0.06 | 0.5 | 5 | 3.5 | 3 | 0 | 1.6 | 0.5 | 5 | 2.5 | 2.75 | 0 | 1.25 | 0.4142 | 5 | 4 | 2 | 0 | -0.5 | 0.9 | 5 | 3.1 | 3 | 20.8 | 2.3 | 0.4142 | 5 | 0.6 | 0.42 | 1.04 | 0.13 | 0.5 | 5 | 0.98 | 0.96 | 1.79 | 0.06 | 0.4142 | 5 | 33 | 31 | 1 | 0 | 0.8 | 5 | 1.8 | 1.3 | 0 | 0 | 0.4142 | 5 | 1.3 | 1.2 | -2 | -0.8 | 0.4142 | 5 | 2.1 | 1.5 | -2 | 0 | 0.4142 | 5 | 0.7 | 0.47 | 1 | -0.06 | 0.6 | 5 | 3.15 | 2.5 | -2.8 | -0.05 | 0.4142
| 6 | 0.52 | 0.49 | 0.6 | 0.02 | 0.6 | 6 | 0.8 | 0.47 | 2.08 | 0.09 | 0.6 | 6 | 0.59 | 0.55 | 1.52 | 0.11 | 0.65 | 6 | 2.5342 | 2.1721 | 5.1872 | 0 | 0.5 | 6 | 0.51 | 0.5 | 1.13 | 0.03 | 0.7 | 6 | 0.44 | 0.46 | 0.95 | 0.065 | 0.7 | 6 | 0.585 | 0.53 | 0.935 | 0.01 | 0.6 | 6 | 2.6 | 2 | 8 | 1.2 | 0.5 | 6 | 3.5 | 2.75 | 2.5 | 1.75 | 0.4142 | 6 | 3.9 | 1.8 | 6 | -0.5 | 0.9 | 6 | 2.5 | 2.9 | 27 | 2.35 | 0.4142 | 6 | 0.6 | 0.41 | 1.51 | 0.16 | 0.45 | 6 | 0.98 | 0.98 | 2.37 | 0.07 | 0.4142 | 6 | 27 | 26 | 178 | 2 | 0.7 | 6 | 1.2 | 1.2 | 6.9 | 0 | 0.4142 | 6 | 1.2 | 1.3 | 0 | -0.6 | 0.4142 | 6 | 1.9 | 1.5 | 0 | 0 | 0.4142 | 6 | 0.62 | 0.47 | 1.34 | -0.11 | 0.8 | 6 | 3 | 2.5 | 0 | 0 | 0.4142
| 7 | 0.69 | 0.46 | 1.16 | 0.125 | 0.6 | 7 | 0.76 | 0.47 | 2.37 | 0.08 | 0.6 | Wing T.E. 7 | 0.55 | 0.51 | 1.72 | 0.1 | 0.55 | 7 | 1.8101 | 1.6291 | 9.8935 | 0 | 0.5 | 7 | 0.51 | 0.5 | 1.95 | 0.03 | 0.65 | 7 | 0.44 | 0.46 | 1.51 | 0.06 | 0.65 | 7 | 0.46 | 0.455 | 1.64 | 0.05 | 0.6 | 7 | 2.3 | 2.2 | 14.5 | 1 | 0.6 | 7 | 2.25 | 2.3 | 9.25 | 1.125 | 0.4142 | 7 | 3 | 1.6 | 9.5 | -0.5 | 0.9 | 7 | 2 | 2.8 | 32 | 2.65 | 0.4142 | 7 | 0.38 | 0.35 | 2.41 | 0.19 | 0.414 | 7 | 0.9 | 0.93 | 3.25 | 0.05 | 0.4142 | 7 | 20 | 20 | 336 | 0 | 0.414 | 7 | 1.1 | 1 | 7.2 | 0 | 0.4142 | 7 | 0.8 | 1 | 7.2 | -0.4 | 0.4142 | 7 | 1.2 | 1.1 | 7 | 0 | 0.4142 | 7 | 0.73 | 0.47 | 1.38 | -0.06 | 0.65 | 7 | 2.625 | 2.25 | 3.75 | 0 | 0.4142
| 8 | 0.59 | 0.43 | 1.49 | 0.11 | 0.6 | 8 | 0.48 | 0.37 | 3.06 | 0.03 | 0.6 | 8 | 0.33 | 0.29 | 2.2 | 0.02 | 0.45 | 8 | 1.4843 | 1.4481 | 16.0479 | 0.090506 | 0.41 | 8 | 0.445 | 0.425 | 2.26 | 0.045 | 0.55 | 8 | 0.37 | 0.35 | 2 | 0.065 | 0.55 | 8 | 0.315 | 0.29 | 2.11 | 0.065 | 0.6 | 8 | 1.6 | 1.8 | 19 | 1 | 0.8 | 8 | 1.5 | 1.3 | 17 | 1.4 | 0.4142 | 8 | 2.3 | 0.9 | 22 | -0.5 | 0.9 | 8 | 1.7 | 2 | 45 | 2.55 | 0.4142 | 8 | 0.25 | 0.25 | 3.32 | 0.19 | 0.414 | 8 | 0.72 | 0.64 | 4.9 | 0.04 | 0.4142 | 8 | 17 | 18 | 462 | 0 | 0.414 | 8 | 0.95 | 0.95 | 14 | 0 | 0.4142 | 8 | 0.3 | 0.3 | 7.3 | -0.4 | 0.41 | 8 | 0.6 | 0.6 | 22.7 | 0 | 0.41 | 8 | 0.63 | 0.39 | 2 | -0.07 | 0.6 | 8 | 2.25 | 2 | 8 | 0 | 0.4142
| Tail 9 | 0.22 | 0 | 3.06 | 0.03 | 0.7 | Tail 9 | 0.14 | 0.02 | 4.36 | 0 | 0.7 | Tail 9 | 0.13 | 0.08 | 3.5 | -0.02 | 0.7 | Tail 9 | 0.72405 | 0.72405 | 39.0364 | 0 | 0.41 | Tail 9 | 0.065 | 0 | 3.125 | 0.1 | 0.55 | Tail 9 | 0.11 | 0 | 3.08 | 0.15 | 0.55 | Tail 9 | 0.07 | 0 | 2.97 | 0.075 | 0.7 | Tail 9 | 1.5 | 1 | 30.5 | 1 | 0.9 | Tail 9 | 0.75 | 0.6 | 29 | 1.5 | 0.4142 | Tail 9 | 2.3 | 0.3 | 36.05 | -0.5 | 0.9 | Tail 9 | 1.4 | 1.5 | 68 | 2.5 | 0.4142 | Tail 9 | 0.095 | 0.095 | 4.81 | 0.19 | 0.414 | Tail 9 | 0.3 | 0.3 | 6.42 | 0.09 | 0.4142 | Tail 9 | 13 | 13 | 598 | 0 | 0.414 | Tail 9 | 0.7 | 0.7 | 22.9 | 0 | 0.4142 | Tail 9 | 0.15 | 0.15 | 31 | -0.4 | 0.41 | Tail 9 | 0.7 | 0.7 | 26 | 0 | 0.41 | Tail 9 | 0.16 | 0.04 | 4.06 | -0.06 | 1 | Tail 9 | 1.125 | 0.75 | 32.7 | 0 | 0.4142
Designed Airplanes with Conventional Tails
| Name of Aircraft: | Allan Sewell's "Thermal Cruiser" motor glider for CEM 15, 1999 |  |  |  |  | Name of Aircraft: | Sewell, Alan Solar Powered No.1, 1999 |  |  |  |  | Name of Aircraft: | Crossbow F3J, B. K. Beron-Rawdon 1995 Thermal Duration Sailplane as built |  |  |  |  | Name of Aircraft: | Envision Design "Cliff Cat" ca 1987 slope aerobatic sailplane also could be a 60" racer Quabeck 1/8 airfoil |  |  |  |  | Name of Aircraft: | Blue Ridge Models "Coupe de Ville" Coupe de Hiver rubber free flight w/ 9g rubber, prop folded. |  |  |  |  | Name of Aircraft: | Martyn Cowley's Model MC23 F1A Nordic free flight glider- Winner 1996 F1A team selection contest | [5 empty] | Blackhawk measured by Richard Weil |  |  |  |  | Name of Aircraft: | Garton, Mike 2 meter 1999 - experimental 6-servo design w/ high dihedral for spiral stability - very favorable results! |  |  |  |  | Name of Aircraft: | Pedro electric motor glider (Graupner) measured by Burkhard Erdlenbruch |  |  |  |  | Name of Aircraft: | Allegro-lite, Designed by Prof. Mark Drela, measured by Allan Knox
| Date: | 1998-11-10 |  |  |  |  | Date: | 1999-10-02 |  |  |  |  | Date: | 1996-03-03 13:46 |  |  |  |  | Date: | 1996-03-27 22:05 |  |  |  |  | Date: | 1996-03-27 22:45 |  |  |  |  | Date: | 1996-11-07 19:09 |  |  |  |  | Date: | 1998-01-21 15:36 |  |  |  |  | Date: | 1999-08-31 16:44 |  |  |  |  | Date: | 2005-02-22 14:27 |  |  |  |  | Date: | 2001-08-03 13:05
| WING | [5 empty] | WING | [5 empty] | WING | [5 empty] | WING | [5 empty] | WING | [5 empty] | WING | [5 empty] | WING | [5 empty] | WING | [5 empty] | WING | [5 empty] | WING |  |  |  |  | Comment on tail
| Span (in) | 90 |  |  |  |  | Span (in) | 42 |  |  |  |  | Span (in) | 132.5 |  |  | Designer Comment |  | Span (in) | 58.8 |  |  |  |  | Span (in) | 40.25 |  |  |  |  | Span (in) | 88.6 |  |  |  |  | Span (in) | 114 |  |  |  |  | Span (in) | 78.7402 |  |  |  |  | Span (in) | 69.13 |  |  |  |  | Span (in) | 77.561
| Aspect Ratio | 9.965 |  |  |  |  | Aspect Ratio | 7.14 |  |  |  |  | Aspect Ratio | 17.2495 |  |  |  |  | Aspect Ratio | 9.9032 |  |  |  |  | Aspect Ratio | 9.1373 |  |  |  |  | Aspect Ratio | 16.914 |  |  |  |  | Aspect Ratio | 13.2224 |  |  |  |  | Aspect Ratio | 9.9388 |  |  |  |  | Aspect Ratio | 9.2332 |  |  |  |  | Aspect Ratio | 11.4129
| Brk1 X/(b/2) | 0.333 |  |  |  |  | Brk1 X/(b/2) | 0.25 |  |  |  |  | Brk1 X/(b/2) | 0.35019 |  |  |  |  | Brk1 X/(b/2) | 1 |  |  |  |  | Brk1 X/(b/2) | 0.58075 |  |  |  |  | Brk1 X/(b/2) | 0.54402 |  |  |  |  | Brk1 X/(b/2) | 0.42105 |  |  |  |  | Brk1 X/(b/2) | 0.305 |  |  |  |  | Brk1 X/(b/2) | 0.81207 |  |  |  |  | Brk1 X/(b/2) | 0.38679
| Brk2 X/(b/2) | 0.644 |  |  |  |  | Brk2 X/(b/2) | 0.65 |  |  |  |  | Brk2 X/(b/2) | 0.81057 |  |  |  |  | Brk2 X/(b/2) | 1 |  |  |  |  | Brk2 X/(b/2) | 1 |  |  |  |  | Brk2 X/(b/2) | 0.95937 |  |  |  |  | Brk2 X/(b/2) | 0.81579 |  |  |  |  | Brk2 X/(b/2) | 0.61 |  |  |  |  | Brk2 X/(b/2) | 0.93394 |  |  |  |  | Brk2 X/(b/2) | 0.78302
| Brk 1 C/Cr | 0.8571 |  |  |  |  | Brk 1 C/Cr | 1 |  |  |  |  | Brk 1 C/Cr | 1 |  |  |  |  | Brk 1 C/Cr | 0.69643 |  |  |  |  | Brk 1 C/Cr | 1 |  |  |  |  | Brk 1 C/Cr | 0.91254 |  |  |  |  | Brk 1 C/Cr | 0.975 |  |  |  |  | Brk 1 C/Cr | 0.9492 |  |  |  |  | Brk 1 C/Cr | 1 |  |  |  |  | Brk 1 C/Cr | 0.95455
| Brk 2 C/Cr | 0.7238 |  |  |  |  | Brk 2 C/Cr | 0.83 |  |  |  |  | Brk 2 C/Cr | 0.76571 |  |  |  |  | Brk 2 C/Cr | 0.69643 |  |  |  |  | Brk 2 C/Cr | 1 |  |  |  |  | Brk 2 C/Cr | 0.64851 |  |  |  |  | Brk 2 C/Cr | 0.75 |  |  |  |  | Brk 2 C/Cr | 0.7968 |  |  |  |  | Brk 2 C/Cr | 0.75 |  |  |  |  | Brk 2 C/Cr | 0.72727
| Tip C/Cr | 0.5714 |  |  |  |  | Tip C/Cr | 0.45 |  |  |  |  | Tip C/Cr | 0.51429 |  |  |  |  | Tip C/Cr | 0.69643 |  |  |  |  | Tip C/Cr | 1 |  |  |  |  | Tip C/Cr | 0.33498 |  |  |  |  | Tip C/Cr | 0.4 |  |  |  |  | Tip C/Cr | 0.4412 |  |  |  |  | Tip C/Cr | 0.225 |  |  |  |  | Tip C/Cr | 0.5
| Eq Dihedral Angle (°) | 4 |  |  |  |  | Eq Dihedral Angle (°) | 10 |  |  |  |  | Eq Dihedral Angle (°) | 14.5921 |  |  |  |  | Eq Dihedral Angle (°) | 2.9207 |  |  |  |  | Eq Dihedral Angle (°) | 12.8065 |  |  |  |  | Eq Dihedral Angle (°) | 12.8624 |  |  |  |  | Eq Dihedral Angle (°) | 4.0006 |  |  |  |  | Eq Dihedral Angle (°) | 8.0009 |  |  |  |  | Eq Dihedral Angle (°) | 8.9721 |  |  |  |  | Eq Dihedral Angle (°) | 12.1237
| Panel 1 Dih/Panel 2 Dih | 1 |  |  |  |  | Panel 1 Dih/Panel 2 Dih | 1 |  |  |  |  | Panel 1 Dih/Panel 2 Dih | 0 |  |  |  |  | Panel 1 Dih/Panel 2 Dih | 1 |  |  |  |  | Panel 1 Dih/Panel 2 Dih | 0.14947 |  |  |  |  | Panel 1 Dih/Panel 2 Dih | -0.0065591 |  |  |  |  | Panel 1 Dih/Panel 2 Dih | 1.2497 |  |  |  |  | Panel 1 Dih/Panel 2 Dih | 0.97704 |  |  |  |  | Panel 1 Dih/Panel 2 Dih | 0.091219 |  |  |  |  | Panel 1 Dih/Panel 2 Dih | 0
| Panel 3 Dih/Panel 2 Dih | 1 |  |  |  |  | Panel 3 Dih/Panel 2 Dih | 4 |  |  |  |  | Panel 3 Dih/Panel 2 Dih | 0.94838 |  |  |  |  | Panel 3 Dih/Panel 2 Dih | 1 |  |  |  |  | Panel 3 Dih/Panel 2 Dih | 0 |  |  |  |  | Panel 3 Dih/Panel 2 Dih | 1.1503 |  |  |  |  | Panel 3 Dih/Panel 2 Dih | 6.3351 |  |  |  |  | Panel 3 Dih/Panel 2 Dih | 1.0003 |  |  |  |  | Panel 3 Dih/Panel 2 Dih | 1.0006 |  |  |  |  | Panel 3 Dih/Panel 2 Dih | 2.1447
| Panel 1 Sweep (°) | 0 |  | at Chord Fraction | 0.25 |  | Panel 1 Sweep (°) | 0 |  | at Chord Fraction | 1 |  | Panel 1 Sweep (°) | 0 |  | at Chord Fraction | 0.25 |  | Panel 1 Sweep (°) | 3.1029 |  | at Chord Fraction | 0.25 |  | Panel 1 Sweep (°) | 0 |  | at Chord Fraction | 0.25 |  | Panel 1 Sweep (°) | 0.35066 |  | at Chord Fraction | 0.25 |  | Panel 1 Sweep (°) | 0.44761 |  | at Chord Fraction | 0.25 |  | Panel 1 Sweep (°) | 1.7887 |  | at Chord Fraction | 0.25 |  | Panel 1 Sweep (°) | 0 |  | at Chord Fraction | 0.25 |  | Panel 1 Sweep (°) | 1.048 |  | at Chord Fraction | 0.25
| Panel 2 Sweep (°) | 0 |  | at Chord Fraction | 0.25 |  | Panel 2 Sweep (°) | -5 |  | at Chord Fraction | 1 |  | Panel 2 Sweep (°) | 0 |  | at Chord Fraction | 1 |  | Panel 2 Sweep (°) | 3.1029 |  | at Chord Fraction | 0.25 |  | Panel 2 Sweep (°) | 0 |  | at Chord Fraction | 0.25 |  | Panel 2 Sweep (°) | 3.6384 |  | at Chord Fraction | 0.25 |  | Panel 2 Sweep (°) | 4.2892 |  | at Chord Fraction | 0.25 |  | Panel 2 Sweep (°) | 5.3523 |  | at Chord Fraction | 0.25 |  | Panel 2 Sweep (°) | 19.3139 |  | at Chord Fraction | 0.25 |  | Panel 2 Sweep (°) | 3.0665 |  | at Chord Fraction | 0.25
| Panel 3 Sweep (°) | 0 |  | at Chord Fraction | 0.25 |  | Panel 3 Sweep (°) | -5 |  | at Chord Fraction | 1 |  | Panel 3 Sweep (°) | 0 |  | at Chord Fraction | 1 |  | Panel 3 Sweep (°) | 3.1029 |  | at Chord Fraction | 0.25 |  | Panel 3 Sweep (°) | 0 |  | at Chord Fraction | 0.25 |  | Panel 3 Sweep (°) | 38.3675 |  | at Chord Fraction | 0.25 |  | Panel 3 Sweep (°) | 14.0362 |  | at Chord Fraction | 0.25 |  | Panel 3 Sweep (°) | 9.7016 |  | at Chord Fraction | 0.25 |  | Panel 3 Sweep (°) | 53.6281 |  | at Chord Fraction | 0.25 |  | Panel 3 Sweep (°) | 9.2602 |  | at Chord Fraction | 0.25
| Wing Aero Incidence (°) | 5.75 |  |  |  |  | Wing Aero Incidence (°) | 7 |  |  |  |  | Wing Aero Incidence (°) | 5.75 |  |  |  |  | Wing Aero Incidence (°) | 1.57 |  |  |  |  | Wing Aero Incidence (°) | 6 |  |  |  |  | Wing Aero Incidence (°) | 5.1033 |  |  |  |  | Wing Aero Incidence (°) | 5.2597 |  |  |  |  | Wing Aero Incidence (°) | 5.5008 |  |  |  |  | Wing Aero Incidence (°) | 5.5605 |  |  |  |  | Wing Aero Incidence (°) | 5.3665
| FLAP/AILERON HINGE CHORD FRACTIONS | [5 empty] | FLAP/AILERON HINGE CHORD FRACTIONS | [5 empty] | FLAP/AILERON HINGE CHORD FRACTIONS | [5 empty] | FLAP/AILERON HINGE CHORD FRACTIONS | [5 empty] | FLAP/AILERON HINGE CHORD FRACTIONS | [5 empty] | FLAP/AILERON HINGE CHORD FRACTIONS | [5 empty] | FLAP/AILERON HINGE CHORD FRACTIONS | [5 empty] | FLAP/AILERON HINGE CHORD FRACTIONS | [5 empty] | FLAP/AILERON HINGE CHORD FRACTIONS | [5 empty] | FLAP/AILERON HINGE CHORD FRACTIONS
| Panel 1 root | 0 |  |  |  |  | Panel 1 root | 0.2 |  |  |  |  | Panel 1 root | 0.2 |  |  |  |  | Panel 1 root | 0.24286 |  |  |  |  | Panel 1 root | 0 |  |  |  |  | Panel 1 root | 0 |  |  |  |  | Panel 1 root | 0.25 |  |  |  |  | Panel 1 root | 0.228 |  |  |  |  | Panel 1 root | 0 |  |  |  |  | Panel 1 root | 0
| Panel 1 brk 1 | 0 |  |  |  |  | Panel 1 brk 1 | 0.2 |  |  |  |  | Panel 1 brk 1 | 0.2 |  |  |  |  | Panel 1 brk 1 | 0.24615 |  |  |  |  | Panel 1 brk 1 | 0 |  |  |  |  | Panel 1 brk 1 | 0 |  |  |  |  | Panel 1 brk 1 | 0.23077 |  |  |  |  | Panel 1 brk 1 | 0.2402 |  |  |  |  | Panel 1 brk 1 | 0 |  |  |  |  | Panel 1 brk 1 | 0
| Panel 2 brk 1 | 0 |  |  |  |  | Panel 2 brk 1 | 0 |  |  |  |  | Panel 2 brk 1 | 0 |  |  |  |  | Panel 2 brk 1 | 0.24615 |  |  |  |  | Panel 2 brk 1 | 0 |  |  |  |  | Panel 2 brk 1 | 0 |  |  |  |  | Panel 2 brk 1 | 0.23077 |  |  |  |  | Panel 2 brk 1 | 0.2107 |  |  |  |  | Panel 2 brk 1 | 0 |  |  |  |  | Panel 2 brk 1 | 0
| Panel 2 brk 2 | 0 |  |  |  |  | Panel 2 brk 2 | 0 |  |  |  |  | Panel 2 brk 2 | 0 |  |  |  |  | Panel 2 brk 2 | 0.24615 |  |  |  |  | Panel 2 brk 2 | 0 |  |  |  |  | Panel 2 brk 2 | 0 |  |  |  |  | Panel 2 brk 2 | 0.26667 |  |  |  |  | Panel 2 brk 2 | 0.251 |  |  |  |  | Panel 2 brk 2 | 0 |  |  |  |  | Panel 2 brk 2 | 0
| Panel 3 brk 2 | 0.25 |  |  |  |  | Panel 3 brk 2 | 0 |  |  |  |  | Panel 3 brk 2 | 0 |  |  |  |  | Panel 3 brk 2 | 0.24615 |  |  |  |  | Panel 3 brk 2 | 0 |  |  |  |  | Panel 3 brk 2 | 0 |  |  |  |  | Panel 3 brk 2 | 0 |  |  |  |  | Panel 3 brk 2 | 0.21084 |  |  |  |  | Panel 3 brk 2 | 0 |  |  |  |  | Panel 3 brk 2 | 0
| Panel 3 tip | 0.25 |  |  |  |  | Panel 3 tip | 0 |  |  |  |  | Panel 3 tip | 0 |  |  |  |  | Panel 3 tip | 0.24615 |  |  |  |  | Panel 3 tip | 0 |  |  |  |  | Panel 3 tip | 0 |  |  |  |  | Panel 3 tip | 0 |  |  |  |  | Panel 3 tip | 0.38078 |  |  |  |  | Panel 3 tip | 0 |  |  | Radii of Gyration (inch): |  | Panel 3 tip | 0
| HORIZONTAL STABILIZER | [5 empty] | HORIZONTAL STABILIZER | [5 empty] | HORIZONTAL STABILIZER | [5 empty] | HORIZONTAL STABILIZER | [5 empty] | HORIZONTAL STABILIZER | [5 empty] | HORIZONTAL STABILIZER | [5 empty] | HORIZONTAL STABILIZER | [5 empty] | HORIZONTAL STABILIZER | [5 empty] | HORIZONTAL STABILIZER |  |  |  | Pitch | 8.37 | HORIZONTAL STABILIZER
| Tail Arm, fraction of span, Lh/b | 0.38 |  |  |  |  | Tail Arm, fraction of span, Lh/b | 0.53 |  |  |  |  | Tail Arm, fraction of span, Lh/b | 0.40082 |  |  |  |  | Tail Arm, fraction of span, Lh/b | 0.41088 |  |  |  |  | Tail Arm, fraction of span, Lh/b | 0.51503 |  |  |  |  | Tail Arm, fraction of span, Lh/b | 0.42264 |  |  |  |  | Tail Arm, fraction of span, Lh/b | 0.27572 |  |  |  |  | Tail Arm, fraction of span, Lh/b | 0.31079 |  |  |  |  | Tail Arm, fraction of span, Lh/b | 0.35344 |  |  | Roll | 9.31 | Tail Arm, fraction of span, Lh/b | 0.33224
| Aspect Ratio | 4 |  |  |  |  | Aspect Ratio | 3 |  |  |  |  | Aspect Ratio | 5.4187 |  |  |  |  | Aspect Ratio | 4.1127 |  |  |  |  | Aspect Ratio | 4.5293 |  |  |  |  | Aspect Ratio | 5.6185 |  |  |  |  | Aspect Ratio | 5.5 |  |  |  |  | Aspect Ratio | 4.8889 |  |  |  |  | Aspect Ratio | 4.3721 |  |  | Yaw | 12.21 | Aspect Ratio | 6.3226
| Taper Ratio | 0.7 |  |  |  |  | Taper Ratio | 1 |  |  |  |  | Taper Ratio | 1 |  |  |  |  | Taper Ratio | 0.56683 |  |  |  |  | Taper Ratio | 1 |  |  |  |  | Taper Ratio | 1 |  |  |  |  | Taper Ratio | 0.77778 |  |  |  |  | Taper Ratio | 0.8 |  |  |  |  | Taper Ratio | 0.79167 |  |  |  |  | Taper Ratio | 0.55
| Dihedral Angle (°) | 0 |  |  |  |  | Dihedral Angle (°) | 0 |  |  |  |  | Dihedral Angle (°) | 0 |  |  |  |  | Dihedral Angle (°) | 0 |  |  |  |  | Dihedral Angle (°) | 0 |  |  |  |  | Dihedral Angle (°) | 0 |  |  |  |  | Dihedral Angle (°) | 0 |  |  |  |  | Dihedral Angle (°) | 0 |  |  |  |  | Dihedral Angle (°) | 0 |  |  |  |  | Dihedral Angle (°) | 0
| Cm alpha dot + Cm q horizontal (1/°) | -0.43 |  |  |  |  | Cm alpha dot + Cm q horizontal (1/°) | -0.34 |  |  |  |  | Cm alpha dot + Cm q horizontal (1/°) | -0.78969 |  |  |  |  | Cm alpha dot + Cm q horizontal (1/°) | -0.41358 |  |  |  |  | Cm alpha dot + Cm q horizontal (1/°) | -1.3143 |  |  |  |  | Cm alpha dot + Cm q horizontal (1/°) | -1.2484 |  |  |  |  | Cm alpha dot + Cm q horizontal (1/°) | -0.23721 |  |  |  |  | Cm alpha dot + Cm q horizontal (1/°) | -0.3023 |  |  |  |  | Cm alpha dot + Cm q horizontal (1/°) | -0.32985 |  |  |  |  | Cm alpha dot + Cm q horizontal (1/°) | -0.29155
| Sweep Angle (°) | 0 |  | at Chord Fraction | 0.65 |  | Sweep Angle (°) | 0 |  | at Chord Fraction | 0.2 |  | Sweep Angle (°) | 0 |  | at Chord Fraction | 0.25 |  | Sweep Angle (°) | 6.7277 |  | at Chord Fraction | 0.25 |  | Sweep Angle (°) | 0 |  | at Chord Fraction | 0.25 |  | Sweep Angle (°) | 0 |  | at Chord Fraction | 0.25 |  | Sweep Angle (°) | 1.302 |  | at Chord Fraction | 0.25 |  | Sweep Angle (°) | 3.9005 |  | at Chord Fraction | 0.25 |  | Sweep Angle (°) | 4.5618 |  | at Chord Fraction | 0.25 |  | Sweep Angle (°) | 5.5369 |  | at Chord Fraction | 0.25
| Elevator Chord Fraction | 1 |  |  |  |  | Elevator Chord Fraction | 0.3 |  |  |  |  | Elevator Chord Fraction | 0.44335 |  |  |  |  | Elevator Chord Fraction | 0.29062 |  |  |  |  | Elevator Chord Fraction | 0.9985 |  |  |  |  | Elevator Chord Fraction | 1 |  |  |  |  | Elevator Chord Fraction | 1 |  |  |  |  | Elevator Chord Fraction | 0.12968 |  |  |  |  | Elevator Chord Fraction | 0.19713 |  |  |  |  | Elevator Chord Fraction | 1
| Location of stab on vert, h/bv | 0.2 |  |  |  |  | Location of stab on vert, h/bv | -0.1 |  |  |  |  | Location of stab on vert, h/bv | 0 |  |  |  |  | Location of stab on vert, h/bv | 0.0072917 |  |  |  |  | Location of stab on vert, h/bv | 0.0062814 |  |  |  |  | Location of stab on vert, h/bv | 0 |  |  |  |  | Location of stab on vert, h/bv | 0.1875 |  |  |  |  | Location of stab on vert, h/bv | 0.10809 |  |  |  |  | Location of stab on vert, h/bv | -0.09375 |  |  |  |  | Location of stab on vert, h/bv | 0.31579
| VERTICAL STABILIZER | [5 empty] | VERTICAL STABILIZER | [5 empty] | VERTICAL STABILIZER | [5 empty] | VERTICAL STABILIZER | [5 empty] | VERTICAL STABILIZER | [5 empty] | VERTICAL STABILIZER | [5 empty] | VERTICAL STABILIZER | [5 empty] | VERTICAL STABILIZER | [5 empty] | VERTICAL STABILIZER |  |  |  | Comments by Burkhard Erdlenbruch |  | VERTICAL STABILIZER
| Tail Arm, fract of span, Lv/b | 0.39 |  |  |  |  | Tail Arm, fract of span, Lv/b | 0.48 |  |  |  |  | Tail Arm, fract of span, Lv/b | 0.36325 |  |  |  |  | Tail Arm, fract of span, Lv/b | 0.36243 |  |  |  |  | Tail Arm, fract of span, Lv/b | 0.42459 |  |  |  |  | Tail Arm, fract of span, Lv/b | 0.38933 |  |  |  |  | Tail Arm, fract of span, Lv/b | 0.28088 |  |  |  |  | Tail Arm, fract of span, Lv/b | 0.3058 |  |  |  |  | Tail Arm, fract of span, Lv/b | 0.33584 |  |  |  |  | Tail Arm, fract of span, Lv/b | 0.38085
| Aspect Ratio | 0.95 |  |  |  |  | Aspect Ratio | 1 |  |  |  |  | Aspect Ratio | 1.8626 |  |  |  |  | Aspect Ratio | 1.3964 |  |  |  |  | Aspect Ratio | 1.3256 |  |  |  |  | Aspect Ratio | 1.3015 |  |  |  |  | Aspect Ratio | 1.3333 |  |  |  |  | Aspect Ratio | 1.8614 |  |  |  |  | Aspect Ratio | 1.3223 |  |  |  |  | Aspect Ratio | 3.1319
| Taper Ratio | 0.55 |  |  |  |  | Taper Ratio | 0.70588 |  |  |  |  | Taper Ratio | 0.70588 |  |  |  |  | Taper Ratio | 0.51099 |  |  |  |  | Taper Ratio | 0.74564 |  |  |  |  | Taper Ratio | 0.39275 |  |  |  |  | Taper Ratio | 0.5 |  |  |  |  | Taper Ratio | 0.65682 |  |  |  |  | Taper Ratio | 0.70423 |  |  |  |  | Taper Ratio | 0.37879
| Cn r vertical (1/°) | -0.0012 |  |  |  |  | Cn r vertical (1/°) | -0.0012 |  |  |  |  | Cn r vertical (1/°) | -0.0014812 |  |  |  |  | Cn r vertical (1/°) | -0.00055093 |  |  |  |  | Cn r vertical (1/°) | -0.0010784 |  |  |  |  | Cn r vertical (1/°) | -0.00018341 |  |  |  |  | Cn r vertical (1/°) | -0.00038057 |  |  |  |  | Cn r vertical (1/°) | -0.00089532 |  |  |  |  | Cn r vertical (1/°) | -0.00084332 |  |  |  |  | Cn r vertical (1/°) | -0.0012814
| Sweep Angle (°) | 0 |  | at Chord Fraction | 0.55 |  | Sweep Angle (°) | 3.7073 |  | at Chord Fraction | 0.25 |  | Sweep Angle (°) | 3.7073 |  | at Chord Fraction | 0.25 |  | Sweep Angle (°) | 23.3155 |  | at Chord Fraction | 0.25 |  | Sweep Angle (°) | -3.1459 |  | at Chord Fraction | 0.25 |  | Sweep Angle (°) | 22.5792 |  | at Chord Fraction | 0.25 |  | Sweep Angle (°) | 20.556 |  | at Chord Fraction | 0.25 |  | Sweep Angle (°) | 9.4762 |  | at Chord Fraction | 0.25 |  | Sweep Angle (°) | 13.8676 |  | at Chord Fraction | 0.25 |  | Sweep Angle (°) | 1.3065 |  | at Chord Fraction | 0.25
| Rudder Chord Fraction | 0.45 |  |  |  |  | Rudder Chord Fraction | 1 |  |  |  |  | Rudder Chord Fraction | 0.41407 |  |  |  |  | Rudder Chord Fraction | 0 |  |  |  |  | Rudder Chord Fraction | -0.00092732 |  |  |  |  | Rudder Chord Fraction | 0 |  |  |  |  | Rudder Chord Fraction | 0.39236 |  |  |  |  | Rudder Chord Fraction | 0.50332 |  |  |  |  | Rudder Chord Fraction | 0.44588 |  |  |  |  | Rudder Chord Fraction | 0.62527
| MISCELLANEOUS | [5 empty] | MISCELLANEOUS | [5 empty] | MISCELLANEOUS | [5 empty] | MISCELLANEOUS | [5 empty] | MISCELLANEOUS | [5 empty] | MISCELLANEOUS | [5 empty] | MISCELLANEOUS | [5 empty] | MISCELLANEOUS | [5 empty] | MISCELLANEOUS | [5 empty] | MISCELLANEOUS
| Approx Airspeed (ft/sec) | 32.7 |  |  |  |  | Approx Airspeed (ft/sec) | 16.5 |  |  |  |  | Approx Airspeed (ft/sec) | 32 |  |  |  |  | Approx Airspeed (ft/sec) | 30.2909 |  |  |  |  | Approx Airspeed (ft/sec) | 16.2798 |  |  |  |  | Approx Airspeed (ft/sec) | 14 |  |  |  |  | Approx Airspeed (ft/sec) | 33.9881 |  |  |  |  | Approx Airspeed (ft/sec) | 29.9651 |  |  |  |  | Approx Airspeed (ft/sec) | 37.4694 |  |  |  |  | Approx Airspeed (ft/sec) | 22.7372
| Wing loading (oz/ft^2) | 16 |  |  |  |  | Wing loading (oz/ft^2) | 3.2 |  |  |  |  | Wing loading (oz/ft^2) | 11.3894 |  |  |  |  | Wing loading (oz/ft^2) | 8.7276 |  |  |  |  | Wing loading (oz/ft^2) | 2.521 |  |  |  |  | Wing loading (oz/ft^2) | 4.5189 |  |  |  |  | Wing loading (oz/ft^2) | 10.9882 |  |  |  |  | Wing loading (oz/ft^2) | 8.5409 |  |  |  |  | Wing loading (oz/ft^2) | 13.3544 |  |  |  |  | Wing loading (oz/ft^2) | 4.9175
| Wing Pitching Moment (Cmo) | -0.1 |  |  |  |  | Wing Pitching Moment (Cmo) | -0.1 |  |  |  |  | Wing Pitching Moment (Cmo) | -0.1 |  |  |  |  | Wing Pitching Moment (Cmo) | -0.033 |  |  |  |  | Wing Pitching Moment (Cmo) | -0.2 |  |  |  |  | Wing Pitching Moment (Cmo) | -0.2 |  |  |  |  | Wing Pitching Moment (Cmo) | 0 |  |  |  |  | Wing Pitching Moment (Cmo) | 0 |  |  |  |  | Wing Pitching Moment (Cmo) | 0.12 |  |  |  |  | Wing Pitching Moment (Cmo) | 0
| Static Stability Margin (Cmac) | 0.228 |  |  |  |  | Static Stability Margin (Cmac) | 0.26 |  |  |  |  | Static Stability Margin (Cmac) | 0.228 |  |  |  |  | Static Stability Margin (Cmac) | 0.18684 |  |  |  |  | Static Stability Margin (Cmac) | 0.335 |  |  |  |  | Static Stability Margin (Cmac) | 0.26614 |  |  |  |  | Static Stability Margin (Cmac) | 0.11176 |  |  |  |  | Static Stability Margin (Cmac) | 0.12 |  |  |  |  | Static Stability Margin (Cmac) | 0.12709 |  |  |  |  | Static Stability Margin (Cmac) | 0.26346
| FUSELAGE GEOMETRY | [5 empty] | FUSELAGE GEOMETRY | [5 empty] | FUSELAGE GEOMETRY | [5 empty] | FUSELAGE GEOMETRY | [5 empty] | FUSELAGE GEOMETRY | [5 empty] | FUSELAGE GEOMETRY | [5 empty] | FUSELAGE GEOMETRY | [5 empty] | FUSELAGE GEOMETRY | [5 empty] | FUSELAGE GEOMETRY | [5 empty] | FUSELAGE GEOMETRY
| Fuselage drag coefficient | 0.0055 |  |  | Nose to Wing LE Root (in) | 16 | Fuselage drag coefficient | 0.01 |  |  | Nose to Wing LE Root (in) | 8 | Fuselage drag coefficient | 0.008 |  |  | Nose to Wing LE Root (in) | 21.875 | Fuselage drag coefficient | 0.006 |  |  | Nose to Wing LE Root (in) | 7 | Fuselage drag coefficient | 0.008 |  |  | Nose to Wing LE Root (in) | 7.875 | Fuselage drag coefficient | 0.007 |  |  | Nose to Wing LE Root (in) | 4.25 | Fuselage drag coefficient | 0 |  |  | Nose to Wing LE Root (in) | 12.5 | Fuselage drag coefficient | 0 |  |  | Nose to Wing LE Root (in) | 11.0236 | Fuselage drag coefficient | 0.009 |  |  | Nose to Wing LE Root (in) | 9.4483 | Fuselage drag coefficient | 0 |  |  | Nose to Wing LE Root (in) | 6.5854
| Wing vertical offset (inches) | 1 |  |  | Link Fuse to Tail? (y/n) | n | Wing vertical offset (inches) | 5 |  |  | Link Fuse to Tail? (y/n) | n | Wing vertical offset (inches) | 5.875 |  |  | Link Fuse to Tail? (y/n) | n | Wing vertical offset (inches) | 2.875 |  |  | Link Fuse to Tail? (y/n) | n | Wing vertical offset (inches) | 3.14 |  |  | Link Fuse to Tail? (y/n) | n | Wing vertical offset (inches) | 2.56 |  |  | Link Fuse to Tail? (y/n) | n | Wing vertical offset (inches) | 0.75 |  |  | Link Fuse to Tail? (y/n) | n | Wing vertical offset (inches) | 1.1811 |  |  | Link Fuse to Tail? (y/n) | n | Wing vertical offset (inches) | 3.1494 |  |  | Link Fuse to Tail? (y/n) | n | Wing vertical offset (inches) | 0.36585 |  |  | Link Fuse to Tail? (y/n) | n
[5 empty] | Vertical | Rho |  |  |  |  | Vertical | Rho |  |  |  |  | Vertical | Rho |  |  |  |  | Vertical | Rho |  |  |  |  | Vertical | Rho |  |  |  |  | Vertical | Rho |  |  |  |  | Vertical | Rho |  |  |  |  | Vertical | Rho |  |  |  |  | Vertical | Rho |  |  |  |  | Vertical | Rho
| Fuselage Section | Height(in) | Width(in) | Station | Offset | Value* | Fuselage Section | Height(in) | Width(in) | Station | Offset | Value* | Fuselage Section | Height(in) | Width(in) | Station | Offset | Value* | Fuselage Section | Height(in) | Width(in) | Station | Offset | Value* | Fuselage Section | Height(in) | Width(in) | Station | Offset | Value* | Fuselage Section | Height(in) | Width(in) | Station | Offset | Value* | Fuselage Section | Height(in) | Width(in) | Station | Offset | Value* | Fuselage Section | Height(in) | Width(in) | Station | Offset | Value* | Fuselage Section | Height(in) | Width(in) | Station | Offset | Value* | Fuselage Section | Height(in) | Width(in) | Station | Offset | Value*
| Nose 1 | 0.25 | 0.25 | -16 | 3 | 0.41 | Nose 1 | 0.25 | 0.25 | -8 | 2.6 | 0.41 | Nose 1 | 0.25 | 0.25 | -21.875 | 2.8 | 0.41 | Nose 1 | 0.2 | 0.2 | 0 | 1.9 | 0.4142 | Nose 1 | 0.25 | 0.25 | 1 | 1.9 | 0.4142 | Nose 1 | 0 | 0 | 0 | 0.56 | 0.4142 | Nose 1 | 0.5 | 0.5 | -12.5 | -1.5 | 0.4142 | Nose 1 | 0.19685 | 0.19685 | -11.0236 | 0 | 0.4142 | Nose 1 | 0.23621 | 0.23621 | 0 | 1.2598 | 0.4142 | Nose 1 | 0.091463 | 0.091463 | -6.5854 | 0 | 0.4142
| 2 | 2 | 2 | -14.5 | 3 | 0.6 | 2 | 0.92 | 0.78 | -7.36 | 2.7 | 0.6 | 2 | 1.94 | 1.3 | -20 | 2.9 | 0.6 | 2 | 1.625 | 1.3 | 1.9 | 1.95 | 0.6 | 2 | 1.4 | 1.125 | 1.9 | 1.9 | 1 | 2 | 1.3 | 1 | 0.69 | 0.75 | 0.4 | 2 | 2.5 | 2 | -6 | -0.25 | 0 | 2 | 1.378 | 1.378 | -9.8425 | 0 | 0.4142 | 2 | 1.5747 | 1.5747 | 1.181 | 1.3779 | 0.4142 | 2 | 1.0976 | 1.0976 | -4.3902 | 0 | 0.4142
| 3 | 3.06 | 3.04 | -12 | 3 | 0.8 | 3 | 1.24 | 1.02 | -6.5 | 2.8 | 0.8 | 3 | 2.75 | 1.52 | -18 | 3.06 | 0.8 | 3 | 2.1 | 1.58 | 3.75 | 2.06 | 0.7 | 3 | 2 | 1.3 | 5 | 1.9 | 1 | 3 | 1.7 | 1.12 | 1.28 | 0.85 | 0.35 | 3 | 2.25 | 1.75 | -9 | -0.625 | 0 | 3 | 1.8504 | 1.5748 | -7.874 | 0 | 0.4142 | 3 | 2.3621 | 2.1652 | 2.9526 | 1.5747 | 0.4142 | 3 | 1.4634 | 1.4634 | -2.9268 | 0 | 0.4142
| 4 | 4.375 | 3.3 | -8.9 | 3 | 0.8 | 4 | 1.46 | 1.16 | -5.5 | 2.9 | 1 | 4 | 3.25 | 1.75 | -15 | 3.22 | 0.8 | 4 | 2.25 | 1.84 | 5.375 | 2.1 | 0.8 | 4 | 2.22 | 1.375 | 8.25 | 1.9 | 1 | 4 | 2.06 | 1.375 | 2.81 | 1.03 | 0.35 | 4 | 2.75 | 2 | -3 | 0 | 0 | 4 | 2.5591 | 1.9685 | -3.937 | 0 | 0.4142 | 4 | 2.992 | 2.677 | 5.9052 | 1.6928 | 0.4142 | 4 | 1.8293 | 1.8293 | -1.4634 | 0 | 0.4142
| 5 | 5.25 | 3.4 | -4.6 | 3.2 | 0.8 | 5 | 1.6 | 1.25 | -4 | 3 | 1 | 5 | 3.4 | 1.875 | -12 | 3.4 | 0.8 | 5 | 2.25 | 1.9 | 7 | 2.15 | 0.9 | 5 | 2.22 | 1.375 | 13.6 | 1.9 | 1 | 5 | 2.3 | 1.375 | 4.3 | 1.15 | 0.35 | 5 | 2.5 | 2 | 0 | 0.125 | 0 | 5 | 2.5591 | 1.9685 | 0 | 0.0003937 | 0.4142 | 5 | 3.2282 | 2.7558 | 9.2515 | 1.8109 | 0.4142 | 5 | 1.8293 | 1.8293 | 0 | 0 | 0.4142
| 6 | 6.4 | 3.5 | -1.9 | 3.5 | 0.8 | 6 | 1.6 | 1.25 | -2.4 | 3 | 1 | 6 | 2.44 | 1.75 | -9 | 3.48 | 0.8 | 6 | 2.1 | 1.87 | 9.3 | 2.138 | 1 | 6 | 1.88 | 1.25 | 16.15 | 1.9 | 1 | 6 | 2.5 | 1.375 | 7.75 | 1.25 | 0.35 | 6 | 1.75 | 1.75 | 10 | 0.125 | 0.4142 | 6 | 1.378 | 1.378 | 7.874 | 0.0007874 | 0.4142 | 6 | 3.0707 | 2.4802 | 12.7946 | 1.8503 | 0.4142 | 6 | 1.8293 | 1.8293 | 2.1951 | 0 | 0.4142
| 7 | 7 | 3.5 | 2.6 | 3.75 | 0.7 | 7 | 1.6 | 1.25 | 0 | 3 | 1 | 7 | 1.06 | 1.5 | -5 | 3.61 | 0.7 | 7 | 1.25 | 1.3 | 14.125 | 2.125 | 1 | 7 | 1.38 | 0.94 | 22.85 | 1.9 | 1 | 7 | 2.1 | 0.75 | 10.31 | 1.25 | 0.35 | 7 | 1.25 | 1.125 | 20 | 0 | 0.4142 | 7 | 0.98425 | 0.98425 | 15.748 | 0.0049213 | 0.4142 | 7 | 1.7716 | 1.5747 | 21.8492 | 1.5944 | 0.4142 | 7 | 1.0976 | 1.0976 | 5.4878 | 0 | 0.4142
| 8 | 5.25 | 3.5 | 11.5 | 3 | 0.41 | 8 | 1.6 | 1.2 | 6.5 | 3 | 1 | 8 | 1.05 | 1.06 | -1 | 3.58 | 0.41 | 8 | 0.75 | 1.125 | 16.875 | 2.06 | 1 | 8 | 1.04 | 0.72 | 26.3 | 1.9 | 1 | 8 | 0.8 | 0.75 | 10.375 | 0.625 | 0.414 | 8 | 1 | 0.75 | 30 | 0 | 0.4142 | 8 | 0.74803 | 0.74803 | 23.622 | 0.0043307 | 0.4142 | 8 | 1.3385 | 1.0236 | 32.2817 | 1.3779 | 0.4142 | 8 | 0.43902 | 0.43902 | 8.0488 | 0 | 0.4142
| Tail 9 | 2 | 0.75 | 40 | 3 | 0.41 | Tail 9 | 0.7 | 0.3 | 26.5 | 3 | 1 | Tail 9 | 0.72405 | 1.05 | 57 | 3.58 | 0.41 | Tail 9 | 0.75 | 0.56 | 35.25 | 2.06 | 1 | Tail 9 | 0.625 | 0.25 | 33.2 | 2 | 1 | Tail 9 | 0.53 | 0.53 | 46.06 | 1.5 | 0.414 | Tail 9 | 0.125 | 0.125 | 40.25 | 0 | 0.4142 | Tail 9 | 0.70866 | 0.70866 | 30.9055 | 0.0011811 | 0.4142 | Tail 9 | 1.496 | 0.78736 | 38.3837 | 1.0236 | 0.1 | Tail 9 | 0.36585 | 0.36585 | 32.1951 | 0 | 0.4142
Measured Airplanes with V-Tails
| PILOT: | CG location puts 11% of weight on nose gear, weight is Max Takeoff Gross. |  |  |  |  | PILOT: | Stuart Blanchard of Model Technology (CG is a guess) |  |  |  |  | PILOT: | Measured by Peter Bailey of the UK |  |  |  |  | PILOT: | Peter and Klaus Kowalski, Measured by Peter Bailey of the UK |  |  |  |  | PILOT: | John Stevens (measured by Peter Bailey in the U.K.) |  |  |  |  | PILOT: | Jaro Muller |  |  |  |  | PILOT: | CG location puts 11% of weight on nose gear, weight is Max Takeoff Gross, aerobatic category. Note: Analysis excludes significant dorsal fin that must help yaw stability and damping. |  |  |  |  | PILOT: | Measured by Bill Watson, Simi Valley, Callifornia |  |  |  |  | PILOT: | Measured by Bill Watson, Simi Valley, Callifornia
| AIRPLANE: | Robin ATL from Janes All the World's Aircraft |  |  |  |  | AIRPLANE: | Calypso Contest w/ V-tail. "Silent Flight" Feb/Mar 96 |  |  |  |  | AIRPLANE: | WACO Mamba (60" Slope Racer) R/C Sailplane |  |  |  |  | AIRPLANE: | Cyber Spark 6 (F3B/F3F: latest in the Spark series) R/C Sailplane |  |  |  |  | AIRPLANE: | Eliminator SR (60"slope racer - very competitive in the UK)) |  |  |  |  | AIRPLANE: | Jaro Muller "Espirit", for F3J, SD7037 airfoil, from Silent Flight, Dec/Jan '97. CG location a wild guess |  |  |  |  | AIRPLANE: | Microjet 200B, production light twin jet trainer. |  |  |  |  | AIRPLANE: | Flamingo - stock vee tail |  |  |  |  | AIRPLANE: | Simply the Best - stock
| TRUE DIMENSION | 393.75 |  |  |  |  | TRUE DIMENSION | 118.11 |  |  |  |  | TRUE DIMENSION | 60 |  |  |  |  | TRUE DIMENSION | 1 |  |  |  |  | TRUE DIMENSION | 60 |  |  |  |  | TRUE DIMENSION | 122.047 |  |  |  |  | TRUE DIMENSION | 297.75 |  |  |  |  | TRUE DIMENSION | 1 |  |  |  |  | TRUE DIMENSION | 1
| MEASURED DIMENSION | 5.83 |  |  |  |  | MEASURED DIMENSION | 6.525 |  |  |  |  | MEASURED DIMENSION | 117 |  |  |  |  | MEASURED DIMENSION | 25.4 |  |  |  |  | MEASURED DIMENSION | 123 |  |  |  |  | MEASURED DIMENSION | 11 |  |  |  |  | MEASURED DIMENSION | 9.6 |  |  |  |  | MEASURED DIMENSION | 1 |  |  |  |  | MEASURED DIMENSION | 1
| WING | X | Y | Z |  |  | WING | X | Y | Z |  |  | WING | X | Y | Z |  |  | WING | X | Y | Z |  |  | WING | X | Y | Z |  |  | WING | X | Y | Z |  |  | WING | X | Y | Z |  |  | WING | X | Y | Z |  |  | WING | X | Y | Z
| LE ROOT | 0 | 0.96 | -0.12 |  |  | LE ROOT | 0 | 0.95 | 0.04 |  |  | LE ROOT | 0 | 0 | 6.5 |  |  | LE ROOT | 0 | 0 | 0 |  |  | LE ROOT | 0 | 0 | 0 |  |  | LE ROOT | 0 | 1.26 | 0.39 |  |  | LE ROOT | 0 | 3.18 | -0.02 |  |  | LE ROOT | 0 | 0 | 0.6 |  |  | LE ROOT | 0 | 0 | 1
| LE BRK 1 | 0.45 | 1.08 | -0.05 |  |  | LE BRK 1 | 1.53 | 0.995 | 0.1 |  |  | LE BRK 1 | 26 | 2 | 8 |  |  | LE BRK 1 | 696 | 7 | 6.0739 |  |  | LE BRK 1 | 54.5 | 1.5 | 0 |  |  | LE BRK 1 | 2.09 | 1.3 | 0.39 |  |  | LE BRK 1 | 0.9 | 3.24 | 0.06 |  |  | LE BRK 1 | 15 | 0.4 | 1.6 |  |  | LE BRK 1 | 10.3 | 0 | 1
| LE BRK 2 | 2.915 | 0.85 | 0.18 |  |  | LE BRK 2 | 3.2625 | 1.05 | 0.165 |  |  | LE BRK 2 | 44 | 6 | 8.5 |  |  | LE BRK 2 | 1236 | 40 | 34.3741 |  |  | LE BRK 2 | 60 | 6 | 0 |  |  | LE BRK 2 | 5.06 | 1.44 | 0.55 |  |  | LE BRK 2 | 3.01 | 3.37 | 0.25 |  |  | LE BRK 2 | 23.7 | 2.35 | 2.2 |  |  | LE BRK 2 | 29 | 0.3 | 5.6
| LE TIP | 2.915 | 0.85 | 0.18 |  |  | LE TIP | 3.2625 | 1.05 | 0.165 |  |  | LE TIP | 58.5 | 13.5 | 9.2 |  |  | LE TIP | 1508 | 85 | 48.629 |  |  | LE TIP | 61.5 | 12 | 0 |  |  | LE TIP | 5.48 | 1.72 | 0.7 |  |  | LE TIP | 4.8 | 3.47 | 0.41 |  |  | LE TIP | 29.4 | 4.1 | 2.6 |  |  | LE TIP | 29 | 0.3 | 5.6
| TE ROOT | 0 | 2.08 |  |  |  | TE ROOT | 0 | 1.49 |  |  |  | TE ROOT | 0 | 15.5 |  |  |  | TE ROOT | 0 | 237 |  |  |  | TE ROOT | 0 | 16.5 |  |  |  | TE ROOT | 0 | 2.13 |  |  |  | TE ROOT | 0 | 4.72 |  |  |  | TE ROOT | 0 | 7.2 |  |  |  | TE ROOT | 0 | 6.7
| TE BRK 1 |  | 1.89 |  |  |  | TE BRK 1 |  | 1.45 |  |  |  | TE BRK 1 |  | 15.5 |  |  |  | TE BRK 1 |  | 233 |  |  |  | TE BRK 1 |  | 15.2 |  |  |  | TE BRK 1 |  | 2.12 |  |  |  | TE BRK 1 |  | 4.59 |  |  |  | TE BRK 1 |  | 7.1 |  |  |  | TE BRK 1 |  | 6.7
| TE BRK 2 |  | 1.27 |  |  |  | TE BRK 2 |  | 1.415 |  |  |  | TE BRK 2 |  | 16.8 |  |  |  | TE BRK 2 |  | 220 |  |  |  | TE BRK 2 |  | 15.05 |  |  |  | TE BRK 2 |  | 2.07 |  |  |  | TE BRK 2 |  | 4.3 |  |  |  | TE BRK 2 |  | 7.05 |  |  |  | TE BRK 2 |  | 6.4
| TE TIP |  | 1.27 |  |  |  | TE TIP |  | 1.415 |  |  |  | TE TIP |  | 18.4 |  |  |  | TE TIP |  | 210.5 |  |  |  | TE TIP |  | 15 |  |  |  | TE TIP |  | 1.98 |  |  |  | TE TIP |  | 4.07 |  |  |  | TE TIP |  | 7 |  |  |  | TE TIP |  | 6.4
| FLAP/AILERON HINGE LOCATIONS | [5 empty] | FLAP/AILERON HINGE LOCATIONS | [5 empty] | FLAP/AILERON HINGE LOCATIONS | [5 empty] | FLAP/AILERON HINGE LOCATIONS | [5 empty] | FLAP/AILERON HINGE LOCATIONS | [5 empty] | FLAP/AILERON HINGE LOCATIONS | [5 empty] | FLAP/AILERON HINGE LOCATIONS | [5 empty] | FLAP/AILERON HINGE LOCATIONS | [5 empty] | FLAP/AILERON HINGE LOCATIONS
| Panel 1 root |  | 2.08 |  |  |  | Panel 1 root |  | 1.365 |  |  |  | Panel 1 root |  | 15.5 |  |  |  | Panel 1 root |  | 177.8 |  |  |  | Panel 1 root |  | 13 |  |  |  | Panel 1 root |  | 1.92 |  |  |  | Panel 1 root |  | 4.72 |  |  |  | Panel 1 root |  | 5.5 |  |  |  | Panel 1 root |  | 6.7
| Panel 1 brk 1 |  | 1.89 |  |  |  | Panel 1 brk 1 |  | 1.35 |  |  |  | Panel 1 brk 1 |  | 15.5 |  |  |  | Panel 1 brk 1 |  | 176.5 |  |  |  | Panel 1 brk 1 |  | 12 |  |  |  | Panel 1 brk 1 |  | 1.92 |  |  |  | Panel 1 brk 1 |  | 4.59 |  |  |  | Panel 1 brk 1 |  | 5.5 |  |  |  | Panel 1 brk 1 |  | 6.7
| Panel 2 brk 1 |  | 1.75 |  |  |  | Panel 2 brk 1 |  | 1.35 |  |  |  | Panel 2 brk 1 |  | 13 |  |  |  | Panel 2 brk 1 |  | 176.5 |  |  |  | Panel 2 brk 1 |  | 12 |  |  |  | Panel 2 brk 1 |  | 1.92 |  |  |  | Panel 2 brk 1 |  | 4.4 |  |  |  | Panel 2 brk 1 |  | 5.5 |  |  |  | Panel 2 brk 1 |  | 6.7
| Panel 2 brk 2 |  | 1.15 |  |  |  | Panel 2 brk 2 |  | 1.335 |  |  |  | Panel 2 brk 2 |  | 15 |  |  |  | Panel 2 brk 2 |  | 175 |  |  |  | Panel 2 brk 2 |  | 12 |  |  |  | Panel 2 brk 2 |  | 1.92 |  |  |  | Panel 2 brk 2 |  | 4.18 |  |  |  | Panel 2 brk 2 |  | 5.5 |  |  |  | Panel 2 brk 2 |  | 6.4
| Panel 3 brk 2 |  | 1.27 |  |  |  | Panel 3 brk 2 |  | 1.335 |  |  |  | Panel 3 brk 2 |  | 16.8 |  |  |  | Panel 3 brk 2 |  | 175 |  |  |  | Panel 3 brk 2 |  | 12 |  |  |  | Panel 3 brk 2 |  | 2.07 |  |  |  | Panel 3 brk 2 |  | 4.01 |  |  |  | Panel 3 brk 2 |  | 7.02 |  |  |  | Panel 3 brk 2 |  | 6.4
| Panel 3 tip |  | 1.27 |  |  |  | Panel 3 tip |  | 1.335 |  |  |  | Panel 3 tip |  | 18.4 |  |  |  | Panel 3 tip |  | 174.5 |  |  |  | Panel 3 tip |  | 12 |  |  |  | Panel 3 tip |  | 1.98 |  |  |  | Panel 3 tip |  | 3.87 |  |  |  | Panel 3 tip |  | 7 |  |  |  | Panel 3 tip |  | 6.4
| V-TAIL | [5 empty] | V-TAIL | [5 empty] | V-TAIL | [5 empty] | V-TAIL | [5 empty] | V-TAIL | [5 empty] | V-TAIL | [5 empty] | V-TAIL | [5 empty] | V-TAIL | [5 empty] | V-TAIL
| LE ROOT | 0 | 3.4 | 0 |  |  | LE ROOT | 0 | 2.915 | 0.035 |  |  | LE ROOT | 0 | 43 | 5 |  |  | LE ROOT | 0 | 929 | -20 |  |  | LE ROOT | 0 | 53.5 | 0 |  |  | LE ROOT | 0 | 4.83 | 0.25 |  |  | LE ROOT | 0 | 6.33 | 0.65 |  |  | LE ROOT | 0 | 36 | -0.1 |  |  | LE ROOT | 0 | 22.6 | 0.2
| LE TIP | 0.91 | 3.47 | 0.63 |  |  | LE TIP | 0.695 | 2.945 | 0.51 |  |  | LE TIP | 13.2 | 51 | 15.6 |  |  | LE TIP | 275 | 961 | 172.5571 |  |  | LE TIP | 14.5 | 57 | 11.6429 |  |  | LE TIP | 0.9 | 4.92 | 0.88 |  |  | LE TIP | 1.94 | 7.9 | 2.02 |  |  | LE TIP | 4.2 | 38 | 3.55 |  |  | LE TIP | 8.1 | 23.3 | 4.9
| TE ROOT | 0 | 3.98 |  |  |  | TE ROOT | 0 | 3.17 |  |  |  | TE ROOT | 0 | 50.5 |  |  |  | TE ROOT | 0 | 1056 |  |  |  | TE ROOT | 0 | 62.5 |  |  |  | TE ROOT | 0 | 5.29 |  |  |  | TE ROOT | 0 | 7.6 |  |  |  | TE ROOT | 0 | 38.7 |  |  |  | TE ROOT | 0 | 27.4
| TE TIP |  | 3.71 |  |  |  | TE TIP |  | 3.165 |  |  |  | TE TIP |  | 54.5 |  |  |  | TE TIP |  | 1056 |  |  |  | TE TIP |  | 62.5 |  |  |  | TE TIP |  | 5.28 |  |  |  | TE TIP |  | 8.3 |  |  |  | TE TIP |  | 40 |  |  |  | TE TIP |  | 26.8
| RUDDERVATOR ROOT |  | 3.72 |  |  |  | RUDDERVATOR ROOT |  | 3.1 |  |  |  | RUDDERVATOR ROOT |  | 48 |  |  |  | RUDDERVATOR ROOT |  | 1018 |  |  |  | RUDDERVATOR ROOT |  | 60.1 |  |  |  | RUDDERVATOR ROOT |  | 5.14 |  |  |  | RUDDERVATOR ROOT |  | 7.14 |  |  |  | RUDDERVATOR ROOT |  | 37.4 |  |  |  | RUDDERVATOR ROOT |  | 25.8
| RUDDERVATOR TIP |  | 3.61 |  |  |  | RUDDERVATOR TIP |  | 3.1 |  |  |  | RUDDERVATOR TIP |  | 53.5 |  |  |  | RUDDERVATOR TIP |  | 1026 |  |  |  | RUDDERVATOR TIP |  | 60.1 |  |  |  | RUDDERVATOR TIP |  | 5.14 |  |  |  | RUDDERVATOR TIP |  | 8.2 |  |  |  | RUDDERVATOR TIP |  | 38.5 |  |  |  | RUDDERVATOR TIP |  | 26.1
| CENTER OF GRAVITY | 0 | 1.19 |  |  |  | CENTER OF GRAVITY | 0 | 1.13 |  |  |  | CENTER OF GRAVITY | 0 | 8 | guess |  |  | CENTER OF GRAVITY | 0 | 95.97 |  |  |  | CENTER OF GRAVITY | 0 | 6.5 | guess |  |  | CENTER OF GRAVITY | 0 | 1.55 |  |  |  | CENTER OF GRAVITY | 0 | 3.49 |  |  |  | CENTER OF GRAVITY | 0 | 2.5 |  |  |  | CENTER OF GRAVITY | 0 | 2.8
| WEIGHT (lb + oz) | 1190 | 0 |  |  |  | WEIGHT (lb + oz) | 0 | 84.65 |  |  |  | WEIGHT (lb + oz) | 2 | 10 |  |  |  | WEIGHT (lb + oz) | 6 | 0 |  |  |  | WEIGHT (lb + oz) | 2 | 8 | guess |  |  | WEIGHT (lb + oz) | 4.846 | 0 |  |  |  | WEIGHT (lb + oz) | 2095 | 0 |  |  |  | WEIGHT (lb + oz) | 0 | 9 |  |  |  | WEIGHT (lb + oz) | 0 | 10
| MEASURED FUSELAGE GEOMETRY |  |  |  | Vertical |  | MEASURED FUSELAGE GEOMETRY |  |  |  | Vertical |  | MEASURED FUSELAGE GEOMETRY |  |  |  | Vertical |  | MEASURED FUSELAGE GEOMETRY |  |  |  | Vertical |  | MEASURED FUSELAGE GEOMETRY |  |  |  | Vertical |  | MEASURED FUSELAGE GEOMETRY |  |  |  | Vertical |  | MEASURED FUSELAGE GEOMETRY |  |  |  | Vertical |  | MEASURED FUSELAGE GEOMETRY |  |  |  | Vertical |  | MEASURED FUSELAGE GEOMETRY |  |  |  | Vertical
|  |  |  | Y | Offset | Rho |  |  |  | Y | Offset | Rho |  |  |  | Y | Offset | Rho |  |  |  | Y | Offset | Rho |  |  |  | Y | Offset | Rho |  |  |  | Y | Offset | Rho |  |  |  | Y | Offset | Rho |  |  |  | Y | Offset | Rho |  |  |  | Y | Offset | Rho
| Fuselage Section | Height(in) | Width(in) | Station | of Middle | Value* | Fuselage Section | Height(in) | Width(in) | Station | of Middle | Value* | Fuselage Section | Height(in) | Width(in) | Station | of Middle | Value* | Fuselage Section | Height(in) | Width(in) | Station | of Middle | Value* | Fuselage Section | Height(in) | Width(in) | Station | of Middle | Value* | Fuselage Section | Height(in) | Width(in) | Station | of Middle | Value* | Fuselage Section | Height(in) | Width(in) | Station | of Middle | Value* | Fuselage Section | Height(in) | Width(in) | Station | of Middle | Value* | Fuselage Section | Height(in) | Width(in) | Station | of Middle | Value*
| Nose 1 | 0.05 | 0.05 | 0 | 0 | 0.4142 | Nose 1 | 0.02 | 0.02 | 0.17 | -0.03 | 0.4142 | Nose 1 | 0.2 | 0.1 | -14 | 3.8 | 0.4142 | Nose 1 | 12 | 8 | -348 | -35 | 0.4142 | Nose 1 | 1.0584 | 1 | -21.1688 | -4.5 | 0.4142 | Nose 1 | 0.05 | 0.05 | 0 | 0.18 | 0.4142 | Nose 1 | 0.15 | 0.15 | 0 | 0 | 0.65 | Nose 1 | 0 | 0 | -9.7 | -1.2 | 0.4142 | Nose 1 | 0 | 0 | -7.2 | 0 | 0.4142
| 2 | 0.14 | 0.14 | 0.16 | 0 | 0.4142 | 2 | 0.09 | 0.07 | 0.26 | -0.02 | 0.4142 | 2 | 2 | 2 | -9 | 4 | 0.4142 | 2 | 30 | 25 | -300 | -35 | 0.4142 | 2 | 4.2338 | 2 | -17.9935 | -4.1 | 0.4142 | 2 | 0.13 | 0.12 | 0.15 | 0.19 | 0.4142 | 2 | 0.6 | 0.87 | 0.45 | 0.1 | 0.65 | 2 | 0.8 | 0.7 | -9 | -1.1 | 0.4142 | 2 | 1.2 | 0.8 | -6.2 | 0 | 0.4142
| 3 | 0.19 | 0.35 | 0.19 | 0 | 0.5 | 3 | 0.15 | 0.115 | 0.465 | -0.015 | 0.5 | 3 | 3.2 | 2.8 | -6 | 4.3 | 0.4142 | 3 | 59 | 45 | -174 | -35 | 0.5 | 3 | 5.2922 | 3 | -11.6429 | -3.7045 | 0.4142 | 3 | 0.19 | 0.19 | 0.33 | 0.2 | 0.5 | 3 | 0.86 | 1.15 | 0.92 | 0.2 | 0.65 | 3 | 1.2 | 1.1 | -6 | -1 | 0.4142 | 3 | 1.6 | 1.2 | -5 | 0 | 0.4142
| 4 | 0.4 | 0.6 | 0.72 | -0.04 | 0.5 | 4 | 0.175 | 0.135 | 0.7 | -0.01 | 0.5 | 4 | 3.9 | 3 | -3 | 4.4 | 0.4142 | 4 | 56 | 43 | -80 | -35 | 0.5 | 4 | 5.75 | 3.2 | -5.2922 | -3.4 | 0.4142 | 4 | 0.23 | 0.22 | 0.69 | 0.21 | 0.5 | 4 | 1.02 | 1.3 | 1.43 | 0.27 | 0.65 | 4 | 1.3 | 1.2 | -4 | -0.9 | 0.4142 | 4 | 1.9 | 1.3 | -4 | 0 | 0.4142
| 5 | 0.59 | 0.64 | 1.02 | 0.04 | 0.5 | 5 | 0.175 | 0.14 | 0.945 | 0 | 0.5 | 5 | 4 | 3 | 0 | 4.5 | 0.4142 | 5 | 50 | 40 | 0 | -35 | 0.5 | 5 | 5.8214 | 3.2 | 0 | -2.9107 | 0.4142 | 5 | 0.25 | 0.22 | 1.22 | 0.23 | 0.5 | 5 | 1.4 | 1.35 | 1.86 | 0.47 | 0.65 | 5 | 1.3 | 1.2 | -2 | -0.8 | 0.4142 | 5 | 2.1 | 1.5 | -2 | 0 | 0.4142
| 6 | 0.59 | 0.6 | 1.44 | 0.05 | 0.5 | 6 | 0.14 | 0.12 | 1.23 | 0 | 0.5 | 6 | 3.2 | 2.8 | 8 | 4.9 | 0.4142 | 6 | 40 | 35 | 120 | -35 | 0.5 | 6 | 5.2922 | 2.5 | 7.4091 | -2.6461 | 0.4142 | 6 | 0.27 | 0.22 | 1.33 | 0.25 | 0.5 | 6 | 1.53 | 1.39 | 2.54 | 0.53 | 0.65 | 6 | 1.2 | 1.3 | 0 | -0.6 | 0.4142 | 6 | 1.9 | 1.5 | 0 | 0 | 0.4142
| 7 | 0.44 | 0.47 | 1.82 | 0.02 | 0.5 | 7 | 0.1 | 0.09 | 1.49 | 0 | 0.5 | 7 | 2.8 | 2.5 | 15.5 | 5.1 | 0.4142 | 7 | 38 | 30 | 237 | -35 | 0.5 | 7 | 3.7045 | 2 | 15.8766 | -1.8523 | 0.4142 | 7 | 0.2 | 0.2 | 1.9 | 0.25 | 0.5 | 7 | 1.52 | 1.39 | 3.23 | 0.53 | 0.65 | 7 | 0.8 | 1 | 7.2 | -0.4 | 0.4142 | 7 | 1.2 | 1.1 | 7 | 0 | 0.4142
| 8 | 0.23 | 0.22 | 2.39 | 0.01 | 0.41 | 8 | 0.082 | 0.08 | 1.83 | 0.005 | 0.41 | 8 | 2 | 1.3 | 30 | 5.4 | 0.4142 | 8 | 35 | 28 | 583 | -35 | 0.41 | 8 | 2.1169 | 1.5 | 31.7532 | -1.0584 | 0.4142 | 8 | 0.13 | 0.2 | 2.01 | 0.22 | 0.41 | 8 | 1.04 | 1.12 | 5.43 | 0.54 | 0.65 | 8 | 0.3 | 0.3 | 7.3 | -0.4 | 0.41 | 8 | 0.6 | 0.6 | 22.7 | 0 | 0.41
| Tail 9 | 0.1 | 0.06 | 3.96 | 0.05 | 0.7 | Tail 9 | 0.04 | 0.04 | 3.1 | 0 | 0.41 | Tail 9 | 1 | 1 | 48 | 5.8 | 0.4142 | Tail 9 | 30 | 25 | 1017 | -35 | 0.41 | Tail 9 | 1.376 | 1 | 59.8019 | -0.68799 | 0.4142 | Tail 9 | 0.08 | 0.08 | 5.11 | 0.24 | 0.41 | Tail 9 | 0 | 0 | 8.08 | 0.65 | 0.65 | Tail 9 | 0.15 | 0.15 | 37 | -0.4 | 0.41 | Tail 9 | 0.7 | 0.7 | 26 | 0 | 0.41
Designed Airplanes with V-Tails
| Name of Aircraft: | Calypso Contest w/ V-tail. "Silent Flight" Feb/Mar 96
| Date: | 1996-02-25 07:02
WING
| Span (in) | 118.11
| Aspect Ratio | 14.4667
| Brk1 X/(b/2) | 0.46897
| Brk2 X/(b/2) | 1
| Brk 1 C/Cr | 0.84259
| Brk 2 C/Cr | 0.67593
| Tip C/Cr | 0.67593
| Eq Dihedral Angle (°) | 2.1788
| Panel 1 Dih/Panel 2 Dih | 1.0452
| Panel 3 Dih/Panel 2 Dih | 0
| Panel 1 Sweep (°) | 0.88932 |  | at Chord Fraction | 0.25
| Panel 2 Sweep (°) | 1.0747 |  | at Chord Fraction | 0.25
| Panel 3 Sweep (°) | 1.0747 |  | at Chord Fraction | 0.25
| Wing Aero Incidence (°) | 3
FLAP/AILERON CHORD FRACTIONS
| Panel 1 root | 0.23148
| Panel 1 brk 1 | 0.21978
| Panel 2 brk 1 | 0.21978
| Panel 2 brk 2 | 0.21918
| Panel 3 brk 2 | 0.21918
| Panel 3 tip | 0.21918
V-TAIL STABILIZER
| Tail Arm, fract of span, Lh/b | 0.28799
| Projected Horizontal Aspect Ratio | 5.8526
| Taper Ratio | 0.86275
| Cm alpha dot + Cm q horizontal (1/°) | -0.32958
| Dihedral Angle (°) | 34.3508
| Sweep Angle, C/4, True (deg) | 1.446
| Ruddervator Chord Fracton | 0.28472
MISCELLANEOUS
| Approx Airspeed (ft/sec) | 36.455
| Wing loading (oz/ft^2) | 12.6412
| Wing Pitching Moment (Cmo) | -0.05
| Static Stability Margin (Cmac) | 0.186
FUSELAGE GEOMETRY
| Fuselage drag coefficient | 0.008 |  |  | Nose to Wing LE Root (in) | 14.1189
| Wing vertical offset (inches) | 0.72405 |  |  | Link Fuse to Tail? (y/n) | n
[5 empty] | Vertical | Rho
| Fuselage Section | Height(in) | Width(in) | Station | Offset | Value*
| Nose 1 | 0.36202 | 0.36202 | 0 | -0.54303 | 0.4142
| 2 | 1.6291 | 1.2671 | 1.6291 | -0.36202 | 0.4142
| 3 | 2.7152 | 2.0816 | 5.3398 | -0.27152 | 0.5
| 4 | 3.1677 | 2.4437 | 9.5936 | -0.18101 | 0.5
| 5 | 3.1677 | 2.5342 | 14.0284 | 0 | 0.5
| 6 | 2.5342 | 2.1721 | 19.1872 | 0 | 0.5
| 7 | 1.8101 | 1.6291 | 23.8935 | 0 | 0.5
| 8 | 1.4843 | 1.4481 | 30.0479 | 0.090506 | 0.41
| Tail 9 | 0.72405 | 0.72405 | 53.0364 | 0 | 0.41
Airplane Characteristics Summary
Note: All of these values should be considered approximate, and may contain significant errors!
| Aspect Ratios |  |  | Tail Moment Arms |  | Dihedral | Control Surfaces |  | Control Power |  | Damping |  | Dihedral | Wing Loading | Pitch Rad Gyr | Stability | Roll Rad Gyr | Yaw Rad Gyr | Horizontal Tail Volume | Vertical Tail Volume | Hf^2/(Lf*b)
Aircraft Name | Wing AR | Horiz AR | Vert AR | Lh/b | Lv/b | EDA | El Chord | Rudr Chord | Cmde | Cndr | Cmqh+Cmad | Cnrv | Tail Dih | Wing Ldg | r/length fuse | Static Margin | r/wing span | r/wing span
[6 empty] | (degrees) | [6 empty] | (degrees) | (oz/ft^2) |  | (CMAC)
Sail Ahead Soarplanes Aggressor (Sport slope) R/C Sailplane | 4.5714 | 3.7895 | 1.1111 | 0.42556 | 0.41949 | 0 | 0.25113 | 0 | -0.0077818 | -2.8804e-05 | -0.12697 | -0.0014793 | 0 | 9.1429 | NA | 0.15522 | NA | NA | 0.3148 | 0.042136 | 0.0072338
Sukhoi Su-26M from "Janes All the World's Aircraft" | 5.2414 | 3.4175 | 1.1478 | 0.46874 | 0.48263 | 0 | 0.53289 | 0.47413 | -0.022116 | -0.0012583 | -0.2711 | -0.0021769 | 0 | 153.7557 | NA | 0.13712 | NA | NA | 0.53142 | 0.044977 | 0.025958
Pilatus PC-9 from "Janes All the World's Aircraft" | 6.4653 | 3.3548 | 1.6275 | 0.52719 | 0.45675 | 7.2011 | 0.44506 | 0.51073 | -0.02625 | -0.0018636 | -0.47177 | -0.0029179 | 0 | 471.2424 | NA | 0.17469 | NA | NA | 0.71351 | 0.057072 | 0.031365
Sewell, Alan Solar Powered No.1, 1999 | 7.14 | 3 | 1 | 0.53 | 0.48 | 10 | 0.3 | 1 | -0.013546 | -0.00125 | -0.34 | -0.0012 | 0 | 3.2 | NA | 0.26 | NA | NA | 0.491 | 0.026212 | 0.0017667
Sail Ahead Soarplanes: Appache (Sport slope aerobatic) R/C Sailplane | 7.5323 | 5.3333 | 1.3333 | 0.35999 | 0.36147 | 0 | 0.31616 | 0 | -0.01364 | -1.8087e-05 | -0.24654 | -0.00080039 | 0 | 13.3213 | NA | 0.19805 | NA | NA | 0.40639 | 0.023035 | 0.005199
Chris Foss Phase 6 (slope precision aerobatic) R/C Sailplane | 7.8788 | 4.8101 | 1.5254 | 0.41036 | 0.44271 | 0 | 0.27195 | 0.3816 | -0.013322 | -0.0012548 | -0.31624 | -0.0022538 | 0 | 12.3524 | NA | 0.069781 | NA | NA | 0.44905 | 0.043838 | 0.0049182
Eliminator SR (60"slope racer - very competitive in the UK)) | 8.4562 | 4 | 0.80296 | 0.4248 | 0.4248 | 0 | 0.34469 | 0.34469 | -0.013858 | -0.00076722 | -0.23067 | -0.00088422 | 38.7629 | 13.5299 | NA | 0.044949 | NA | NA | 0.41478 | 0.040084 | 0.0034027
Robin ATL from Janes All the World's Aircraft | 8.7141 | 4.439 | 0.76829 | 0.40735 | 0.40735 | 5.4554 | 0.43466 | 0.43466 | -0.025736 | -0.0011379 | -0.36581 | -0.0009907 | 34.6952 | 154.1029 | NA | 0.1521 | NA | NA | 0.63919 | 0.053952 | 0.015078
Wilga 80-550 from "Janes All the World's Aircraft" | 8.7495 | 3.8605 | 1.505 | 0.44405 | 0.4297 | 1.1869 | 0.40698 | 0.43881 | -0.034473 | -0.0018105 | -0.74252 | -0.0029058 | 0 | 327.5236 | NA | 0.24196 | NA | NA | 0.93071 | 0.055695 | 0.022279
Microjet 200B, production light twin jet trainer. | 9.0794 | 4.6467 | 0.82036 | 0.37666 | 0.37666 | 5.1242 | 0.31584 | 0.31584 | -0.029668 | -0.0013041 | -0.48131 | -0.0013034 | 35.2292 | 494.3312 | NA | 0.1227 | NA | NA | 1.0242 | 0.084899 | 0.030179
Blue Ridge Models "Coupe de Ville" Coupe de Hiver rubber free flight w/ 9g rubber, prop folded. | 9.1373 | 4.5293 | 1.3256 | 0.51503 | 0.42459 | 12.8065 | 0.9985 | -0.00092732 | -0.1017 | -1.8756e-05 | -1.3143 | -0.0010784 | 0 | 2.521 | 0.32 | 0.335 | NA | NA | 1.3387 | 0.028617 | 0.0038026
Piper PA-46-350P Malibu Mirage from "Janes All the World's Aircraft" | 9.292 | 5.5333 | 1.4035 | 0.35236 | 0.31978 | 4.4769 | 0.4238 | 0.38307 | -0.026064 | -0.00084863 | -0.43737 | -0.0010983 | 0 | 345.7485 | NA | 0.17018 | NA | NA | 0.61898 | 0.031939 | 0.017038
Aviation Scotland ARV-1 Super 2 from "Janes All the World's Aircraft" | 9.3191 | 3.5 | 1.4353 | 0.33767 | 0.33204 | 3.396 | 0.35 | 0.36055 | -0.022562 | -0.0010445 | -0.41969 | -0.0014589 | 0 | 201.9283 | NA | 0.078083 | NA | NA | 0.69341 | 0.034963 | 0.024056
Cessna Caravan I 208A from "Janes All the World's Aircraft" | 9.5607 | 6 | 1.7647 | 0.37985 | 0.39494 | 2.5183 | 0.40368 | 0.41009 | -0.037663 | -0.0013909 | -0.72902 | -0.0021331 | 0 | 411.6563 | NA | 0.23075 | NA | NA | 0.89911 | 0.041854 | 0.014652
WACO Mamba (60" Slope Racer) R/C Sailplane | 9.6466 | 4.8 | 0.96364 | 0.35499 | 0.35499 | 2.4077 | 0.31241 | 0.31241 | -0.010252 | -0.00053479 | -0.16578 | -0.00055097 | 38.7655 | 16.2063 | NA | 0.028392 | NA | NA | 0.33213 | 0.029169 | 0.0022057
Envision Design "Cliff Cat" ca 1987 slope aerobatic sailplane also could be a 60" racer Quabeck 1/8 airfoil | 9.9032 | 4.1127 | 1.3964 | 0.41088 | 0.36243 | 2.9207 | 0.29062 | 0 | -0.015469 | -1.2417e-05 | -0.41358 | -0.00055093 | 0 | 8.7276 | 0.28 | 0.18684 | NA | NA | 0.5151 | 0.017129 | 0.0024425
Garton, Mike 2 meter 1999 - experimental 6-servo design w/ high dihedral for spiral stability - very favorable results! | 9.9388 | 4.8889 | 1.8614 | 0.31079 | 0.3058 | 8.0009 | 0.12968 | 0.50332 | -0.0079269 | -0.00084484 | -0.3023 | -0.00089532 | 0 | 8.5409 | NA | 0.12 | NA | NA | 0.47264 | 0.022543 | 0.0019836
Allan Sewell's "Thermal Cruiser" motor glider for CEM 15, 1999 | 9.965 | 4 | 0.95 | 0.38 | 0.39 | 4 | 1 | 0.45 | -0.043056 | -0.00083522 | -0.43 | -0.0012 | 0 | 16 | NA | 0.228 | NA | NA | 0.5904 | 0.036351 | 0.0097222
HLG Champion by Art Hobby/Simprop Electronic, hand launch RC glider | 9.9824 | 4.5917 | 2.0206 | 0.33587 | 0.34795 | 8.2761 | 0.38357 | 0.55904 | -0.018716 | -0.0013463 | -0.34994 | -0.0015001 | 0 | 5.3771 | NA | 0.21064 | NA | NA | 0.49747 | 0.030148 | 0.0019014
VisionAire "Vantage" single engine business jet, Aviation Week 11/18/96 | 10.5209 | 6.6542 | 1.396 | 0.3523 | 0.32825 | 3.874 | 0.29763 | 0.6562 | -0.035078 | -0.0025398 | -0.80666 | -0.0023574 | 7.0458 | 522.2554 | NA | 0.31063 | NA | NA | 1.023 | 0.070877 | 0.017959
Eagle w/ RG-15 Joe Wurts, 1992 F3B team selection | 13.1433 | 5.7922 | 1.4717 | 0.26588 | 0.27436 | 0.27998 | 1 | 0.4018 | -0.02476 | -0.00042984 | -0.22189 | -0.00046354 | 0 | 13.9307 | NA | 0.17076 | NA | NA | 0.30434 | 0.018635 | 0.0016923
Blackhawk measured by Richard Weil | 13.2224 | 5.5 | 1.3333 | 0.27572 | 0.28088 | 4.0006 | 1 | 0.39236 | -0.025418 | -0.00033978 | -0.23721 | -0.00038057 | 0 | 10.9882 | NA | 0.11176 | NA | NA | 0.31615 | 0.013717 | 0.0012576
Ellipse 2 (T-tail variant) This plane is _THE_ F3F and F3B machine in Europe (plus its V-tail cousin, which is even faster in F3F). As of 5/96. | 13.5776 | 4.84 | 1.4362 | 0.29897 | 0.29645 | 2.4578 | 0.33983 | 0.3569 | -0.013598 | -0.00057561 | -0.30035 | -0.00072261 | 0 | 14.8044 | NA | 0.28549 | NA | NA | 0.38331 | 0.018986 | 0.0011923
Calypso Contest w/ V-tail. "Silent Flight" Feb/Mar 96 | 14.4667 | 5.8526 | 1 | 0.28799 | 0.28799 | 2.1788 | 0.28472 | 0.28472 | -0.015228 | -0.00043281 | -0.32958 | -0.00034835 | 34.3508 | 12.6412 | NA | 0.18305 | NA | NA | 0.46156 | 0.022079 | 0.0016019
Cyber Spark 6 (F3B/F3F: latest in the Spark series) R/C Sailplane | 14.5637 | 4.955 | 0.86737 | 0.29885 | 0.29885 | 2.2454 | 0.3071 | 0.3071 | -0.013835 | -0.00038584 | -0.29076 | -0.00031027 | 35 | 14.2794 | NA | 0.081429 | NA | NA | 0.41643 | 0.020454 | 0.00084555
Jaro Muller "Espirit", for F3J, SD7037 airfoil, from Silent Flight, Dec/Jan '97. CG location a wild guess | 14.6269 | 4.3902 | 0.76829 | 0.31442 | 0.31442 | 3.3738 | 0.35621 | 0.35621 | -0.014317 | -0.00038486 | -0.2863 | -0.00029423 | 34.992 | 11.044 | NA | 0.16046 | NA | NA | 0.40359 | 0.019779 | 0.0013017
ASK 21 full-size tandem sailplane from "Soarers" by Fernando Gale' | 15.9502 | 5 | 1.3277 | 0.28857 | 0.28843 | 4.9844 | 0.26859 | 0.31409 | -0.013787 | -0.00052868 | -0.38258 | -0.00070414 | 0 | 103.1225 | NA | 0.079554 | NA | NA | 0.45819 | 0.021094 | 0.007392
Martyn Cowley's Model MC23 F1A Nordic free flight glider- Winner 1996 F1A USA team selection contest | 16.914 | 5.6185 | 1.3015 | 0.42264 | 0.38933 | 12.8624 | 1 | 0 | -0.073071 | -3.8481e-06 | -1.2484 | -0.00018341 | 0 | 4.5189 | 0.245 | 0.26614 | NA | NA | 0.90352 | 0.0058004 | 0.0015315
Crossbow F3J, B. K. Beron-Rawdon 1995 Thermal Duration Sailplane as built | 17.2495 | 5.4187 | 1.8626 | 0.40082 | 0.36325 | 14.5921 | 0.44335 | 0.41407 | -0.025665 | -0.0010561 | -0.78969 | -0.0014812 | 0 | 11.3894 | 0.239 | 0.228 | NA | NA | 0.595 | 0.034942 | 0.0011061
Maple Leaf Four handlaunched R/C glider | 9.8132 | 4.4099 | 1.9701 | 0.30797 | 0.34531 | 11.5288 | 0.43786 | 0.65159 | -0.015456 | -0.00080392 | -0.23689 | -0.00078934 | 0 | 3.5683 | NA | 0.16126 | NA | NA | 0.38398 | 0.021021 | 0.0017013
Flamingo - modified / shortened tail - handlaunched R/C glider | 9.8503 | 4.6897 | 2.3462 | 0.447 | 0.48779 | 3.9118 | 0.43241 | 0.5921 | -0.019599 | -0.00085087 | -0.4184 | -0.0012718 | 0 | 3.6923 | NA | 0.2561 | NA | NA | 0.48051 | 0.022041 | 0.00070618
Simply the Best - modified tail - handlaunched R/C glider | 8.9141 | 4.6582 | 1.5581 | 0.37954 | 0.37808 | 11.2891 | 0.26791 | 0.43526 | -0.019418 | -0.001044 | -0.47982 | -0.001481 | 8.0429 | 7.25 | NA | 0.18325 | NA | NA | 0.65554 | 0.028863 | 0.0022902
Flamingo - stock vee tail - handlaunched R/C glider | 9.8503 | 3.5745 | 0.7766 | 0.59701 | 0.59701 | 3.9118 | 0.60908 | 0.60908 | -0.014192 | -0.00077226 | -0.24012 | -0.00090659 | 40.9922 | 3.6923 | NA | 0.11908 | NA | NA | 0.31837 | 0.029339 | 0.00061545
Simply the Best - stock - handlaunched R/C glider | 8.9141 | 3.9036 | 0.56626 | 0.38372 | 0.38372 | 11.2891 | 0.27015 | 0.27015 | -0.017261 | -0.00051774 | -0.36488 | -0.00051329 | 30.1243 | 3.8158 | NA | 0.085685 | NA | NA | 0.6132 | 0.039953 | 0.0022902
Kramme & Zeuthen KZ-1 Danish light plane of the 1930's, originally with 38 HP | 5.4099 | 3.283 | 0.8785 | 0.44285 | 0.45645 | 4.7939 | 0.41286 | 0.43612 | -0.012324 | -0.00049391 | -0.16101 | -0.00084494 | 0 | 111.5874 | NA | 0.2043 | NA | NA | 0.34979 | 0.019382 | 0.021694
Pedro electric R& E motor glider (Graupner) measured by Burkhard Erdlenbruch | 9.2332 | 4.3721 | 1.3223 | 0.35344 | 0.33584 | 8.9721 | 0.19713 | 0.44588 | -0.011189 | -0.00067822 | -0.32985 | -0.00084332 | 0 | 13.3544 | 0.218 | 0.12709 | 0.242 | 0.318 | 0.48987 | 0.019469 | 0.0039273
Allegro-lite RC R&E sailplane by Prof. Mark Drela | 11.4129 | 6.3226 | 3.1319 | 0.33224 | 0.38085 | 12.1237 | 1 | 0.62527 | -0.029809 | -0.0011456 | -0.29155 | -0.0012814 | 0 | 4.9175 | NA | 0.26346 | NA | NA | 0.35949 | 0.025082 | 0.0011125
Super Nova RC R&E Sailplane measured by Allan Knox | 15.7895 | 6.2 | 1.7476 | 0.24375 | 0.25125 | 10.6619 | 1 | 0.42909 | -0.054169 | -0.00037247 | -0.5341 | -0.00035397 | 0 | 8.0526 | NA | 0.18528 | NA | NA | 0.65331 | 0.012769 | 0.0018498
Note: Sorting the data above will scramble the color coding of the charts below!
Note on R79: The vertical stabilizer is too small given the weight of the composite outer wing panels. It is easy to get into pilot induced yaw oscillations, especially during the desperate last ten seconds of a precision landing! A rate gyro on the rudder has improved this markedly without seeming to hurt thermal performance or indication.
Note on BB109: It's a dedicated beginners model, being medium-sized and having a medium wing loading. There are some annoying construction details (plastics fuselage, wing connector, no D-box), but the model is cheap, ARF and robust. It survived a 'sticky landing' with 45 degrees dive angle and full speed due to servo loosage. It needed a pair of new wings only since the nylon wing bolts were too tight. And it flies very well. Most conspicous are the small outer wing panels or winglets with 30 deg dihedral. With their large lever-arm they make a 9 deg equivalent dihedral out of the 3 deg of the main wing. It's easy to apply a yaw angle with the large rudder and instantly see the model bank and turn. It needs a short push of rudder to start turning and a little bit rudder and substantial elevator to stay turning. The same winglet trick is used by Simprop for the 'Signo' motor glider. It has ailerons and can be flown with them or with rudder. It's a very good training model. Pedro is a rudder/elevator model without ailerons. It's wings are Oracovered only. Graupner says the airfoil is 'SPICA modified', what apparently means it's SPICA thickened to 14%. Despite this thickness, the performance of the model is surprisingly good, as well as it's slow flight and stall characteristics. Maybe this is due to the 'steps' in the surface on the leading edge spar and the main spar working as turbulators. Thermals are well indicated by the model by slowing down and climbing. The great airfoil camber may result in a high lift coefficient, tight turns and good climb rate. Bad centering in thermals surely only shows my inability; the model is better than I. For landing the model can be slowed down enough for safe touch down on a meadow. But if it becomes too slow it will suddenly drop the nose. So it's better to simply maintain a safe speed until ground contact in horizontal attitude. The model is well-behaved as far as it will never drop a wing. Despite the thick and cambered airfoil it can be flown relatively fast by trimming nose down a little bit. Pulling nose up too much will stir up steep longitudinal oscillations. They can be stopped with elevator instantly, though. To judge the mass radii you might like to know the heavyest parts. These are the fuselage (a plastics 'tube' of constant thickness), the Speed 600 electric motor (direct drive), the wing main spar (two spruce bars, upper and lower, constant cross section over the whole span) and the wing tips (4 mm Balsa). The 7 cell battery (2000 mAh) is near to the center of gravity. This should contribute to your planes database, which hopefully is still active.
Note on BI78: Design C cannot handle vertical tails that extend below the fuselage. The Allegro-Lite vertical tail and horizontal tail are really offset downwards so the horizontal tail is a little bit above the tailboom.
Note on DK36: I attach a file of a very old friend. The Super Nova, an obscure English kit, won me a huge number of contests in the late seventies and Early 80s including many National Championships. It flew beautifully. The section was only 9% and flat bottomed with low camber for the time. It would simply out glider Aquilas, Olli 2s and the like that were its contemporaries and could be thermalled hands off forever. The roll response was sharp helped by wings that only weighed 8oz a side and had absolutely no dutch roll at speed. (It even did 19seconds for the old 2 lap F3B speed course at the very first F3B contest in NZ.) The thing is it has huge tail vol. and quite low fin vol. as well as a huge stability margin. I analysed it because I'm designing a 2M to NZ rules which only allow 2 servos and no brakes so I thought of the old Nova and figured if I could get the 2M to handle the same it could be winner. Trouble is the numbers look well off current practise.